## INSTRUCTIONS
Ballast to LED Upgrade Lookup Tool
NOTE: This workbook will not operate properly when opened on a Mac or via the Web or Mobile versions of Excel.
This tool contains ballasts that have been manufactured within the last 20 years. For ballasts not on this tool, contact ledupgrades@lutron.com. For more resources, see www.lutron.com/ballastupgrade.
The latest version of this tool can be found at www.lutron.com/BallastLookupTool
Instructions
1 | Determine the full model number of the currently-installed ballast, as well as the color temperature of the currently-installed lamps (3000K, 3500K, 4000K, or 5000K).
2 | Enter the ballast model number in the orange cell on top of the "Lutron LED Upgrade Tool" tab. The tool will provide information on the ballast type, and will indicate whether the ballast was OBSOLETE (as of January 2024).
3 | If a matching TLED upgrade kit is found, choose the desired color temperature from the "Lamp CCT" drop-down list. If no matching kit is found, see the Notes at the bottom for suggestions.
4 | Some ballasts, such as those beginning with EC5, EC3, and H3D, have more than one control type option: either EcoSystem or 3-wire. To select the proper replacement, you must determine the control type currently installed, and select it from the "Control Type" drop-down. Follow these example images to determine the installed control type based on what wires are present:
| EcoSystem Control Wiring (2 purple wires) | 3-wire Control Wiring (1 orange wire)
YouTube Video: Determining EcoSystem vs. 3-Wire control types
5 | Some ballast models, such as those for Compact Fluorescent (T4) fixtures, require additional information to complete the model number, such as whether they're installed in a Horizontal or Vertical orientation, or whether the lamps being used are 26W or 32W. Make the appropriate selections from the "CFL Mounting Direction" and "CFL Lamp Wattage" drop down as necessary.
6 | Some ballast models, such as those beginning with EC5, may have sensors wired directly to the ballast. In those cases, choose TRUE from the "Sensor on Ballast" drop-down to ensure a compatible kit is provided.
7 | Lutron TLED kits are available in single-unit packages and multi-unit cases. Choose the desired option from the "Packaging" drop-down, and the case quantity will be shown.
8 | Always read and understand any important information provided in the Notes table to determine if there are any application-specific details
If multiple ballasts are utilized on an installation, you can utilize the table in the "Upgrade Workbook" tab to capture information across multiple ballast/fixture types and rooms. The grey cells will fill in automatically if there are available kits based on the information you provide in the row.
Rev K

## Lutron LED Upgrade Tool
Ballast to LED Upgrade Lookup Tool
Select or Enter Lutron Ballast Model Number:
Ballast Information: |  |  | OBSOLETE
|  | Control Type Supported: |  | Lamp Type: | T4
|  | 3-Wire: | Yes | Lamp Size: | CFL
|  | EcoSystem: | Yes | Lamp Wattage: | MW
|  | Other: | No | Lamp Quantity: | 2
Installation Details:
|  | Lamp CCT: | 3500 | CFL Mounting Direction: | Vertical
|  | Control Type: | EcoSystem | CFL Lamp Wattage: | 26
|  | Sensor on Ballast: | FALSE | Packaging: | Case
|  |  | Recommended Lutron Kit: | ELDVCF-2C35-12 | 12 Kits per Case
Available Lutron Retrofit Kit Options (includes Lutron driver & LED lamps; order from Lutron):
|  |  | CCT | EcoSystem Control | 3-Wire Control
|  |  | 3000K | ELDVCF-2C30-12 | 3LDVCF-2C30-12
|  |  | 3500K | ELDVCF-2C35-12 | 3LDVCF-2C35-12
|  |  | 4000K | ELDVCF-2C40-12 | 3LDVCF-2C40-12
|  |  | 5000K | N/A | N/A
Fluorescent lamp applications can have specific requirements, especially for compact fluorescent lamps, that are not compatible with the replacement LED lamp form factors in the kits listed above. Please validate the suggested replacement retrofit kit for your application by referring to the spec sheet and notes below before ordering.
Notes:
1 | The selected ballast is capable of controlling 26W or 32W bulbs. Based on the installed bulbs, choose the appropriate wattage in the "CFL Wattage" drop-down to properly match the original light output. Note that 2-lamp, 32W or 42W, Vertical kits are not available. | The selected ballast is capable of controlling 26W or 32W bulbs. Based on the installed bulbs, choose the appropriate wattage in the "CFL Wattage" drop-down to properly match the original light output. Note that 2-lamp, 32W or 42W, Vertical kits are not available.
2 | The fixture where this ballast is installed may have lamps mounted vertically or horizontally. Ensure the proper "CFL Mounting Direction" option is selected. A mockup is suggested to confirm proper fit. | The fixture where this ballast is installed may have lamps mounted vertically or horizontally. Ensure the proper "CFL Mounting Direction" option is selected. A mockup is suggested to confirm proper fit.
3 | This ballast is capable of different control types. Choose the proper type based on the "Control Type" drop-down based on the control type being used on the job. | This ballast is capable of different control types. Choose the proper type based on the "Control Type" drop-down based on the control type being used on the job.
Reference Material
Ballast Upgrade Playbook
Lutron Retrofit Kits by C-Flex Spec Sheet
Light Efficient Designs C-Flex Retrofit Kit Spec Sheet
TLED Lighting Scenarios for Retrofit Applications Whitepaper
Maintaining Performace when Upgrading Lutron Ballasts to TLEDs App Note (#744)
How to upgrade a Lutron ballast with a TLED retrofit kit using C-Flex (YouTube video)
Identifying EcoSystem vs. 3-Wire Load Typesn (YouTube video)
Rev K

## OLD Lutron LED Upgrade Tool (hidden)
Ballast to LED Upgrade Lookup Tool
Select or Enter Lutron Ballast Model Number:
Ballast Information: |  |  | OBSOLETE
|  | Control Type Supported: |  | Lamp Type: | T4
|  | 3-Wire: | Yes | Lamp Size: | CFL
|  | EcoSystem: | Yes | Lamp Wattage: | MW
|  | Other: | No | Lamp Quantity: | 2
Replacement Lutron Retrofit Kits (includes Lutron driver & LED lamps; order from Lutron):
|  |  | CCT | EcoSystem Control | 3-Wire Control
|  |  | 3000K | RP-G24Q-2wwm-2L-8xx-E1-KN-G2 | N/A
|  |  | 3500K | RP-G24Q-2wwm-2L-8xx-3W-KN-G2 | N/A
|  |  | 4000K | N/A | N/A
Note: Model numbers above are incomplete! See important Notes below
Replacement C-Flex Retrofit Kits (includes Lutron driver & LED lamps; order from Light Efficient Design):
|  |  | CCT | EcoSystem Control | 3-Wire Control
|  |  | 3000K | RP-G24Q-2wwm-2L-830-E1-KN-G2
|  |  | 3500K | RP-G24Q-2wwm-2L-835-E1-KN-G2 | RP-G24Q-2wwm-2L-830-3W-KN-G2
|  |  | 4000K | RP-G24Q-2wwm-2L-840-E1-KN-G2 | RP-G24Q-2wwm-2L-835-3W-KN-G2
Note: Model numbers above are incomplete! See important Notes below
Fluorescent lamp applications can have specific requirements, especially for compact fluorescent lamps, that are not compatible with the replacement LED lamp form factors in the kits listed above. Please validate the suggested replacement retrofit kit for your application by referring to the spec sheet and notes below before ordering.
Notes:
1 | The selected ballast is capable of controlling 26W or 32W bulbs. Based on the installed bulbs, choose the appropriate wattage in the "CFL Wattage" drop-down to properly match the original light output. Note that 2-lamp, 32W or 42W, Vertical kits are not available. | The selected ballast is capable of controlling 26W or 32W bulbs. Based on the installed bulbs, choose the appropriate wattage in the "CFL Wattage" drop-down to properly match the original light output. Note that 2-lamp, 32W or 42W, Vertical kits are not available.
2 | The fixture where this ballast is installed may have lamps mounted vertically or horizontally. Ensure the proper "CFL Mounting Direction" option is selected. A mockup is suggested to confirm proper fit. | The fixture where this ballast is installed may have lamps mounted vertically or horizontally. Ensure the proper "CFL Mounting Direction" option is selected. A mockup is suggested to confirm proper fit.
3 | This ballast is capable of different control types. Choose the proper type based on the "Control Type" drop-down based on the control type being used on the job. | This ballast is capable of different control types. Choose the proper type based on the "Control Type" drop-down based on the control type being used on the job.
Reference Material
Ballast Upgrade Playbook
Lutron Retrofit Kits by C-Flex Spec Sheet
Light Efficient Designs C-Flex Retrofit Kit Spec Sheet
TLED Lighting Scenarios for Retrofit Applications Whitepaper
Maintaining Performace when Upgrading Lutron Ballasts to TLEDs App Note (#744)
How to upgrade a Lutron ballast with a TLED retrofit kit using C-Flex (YouTube video)
Rev K

## Grainger LED Upgrade Tool (hidden)
Ballast to LED Upgrade Lookup Tool
Select Grainger Ballast Model Number:
If no Grainger Ballast Model is available, select "No Grainger Part Number" above and Lutron model number here:
Lutron Ballast Model Number: |  |  |  |  | EC3DT4MWKU2
Ballast Information: |  |  | OBSOLETE
|  | Control Type Supported: |  | Lamp Type: | T4
|  | 3-Wire: | Yes | Lamp Size: | CFL
|  | EcoSystem: | Yes | Lamp Wattage: | MW
|  | Other: | No | Lamp Quantity: | 2
Installation Details:
|  | Lamp CCT: | 3500 | CFL mounting direction: | Horizontal
|  | Control Type: | 3-Wire | CFL lamp wattage: | 32
|  | Sensor on ballast: | FALSE | Packaging: | Case
|  |  | Recommended Lutron Kit: | 3LDPCA-1C35-12 | 12 Kits per Case
Grainger model numbers for Lutron Retrofit kits (includes Lutron driver & LED lamps)::
(Link to Lutron Spec) |  |  | CCT | EcoSystem Control | 3-Wire Control
|  |  | 3000K | N/A | N/A
|  |  | 3500K | N/A | N/A
|  |  | 4000K | N/A | N/A
|  |  | 5000K | N/A | N/A
Replacement Lutron Retrofit kit model numbers (includes Lutron driver & LED lamps):
|  |  | CCT | EcoSystem Control | 3-Wire Control
|  |  | 3000K | ELDPCA-1C30-12 | 3LDPCA-1C30-12
|  |  | 3500K | ELDPCA-1C35-12 | 3LDPCA-1C35-12
|  |  | 4000K | ELDPCA-1C40-12 | 3LDPCA-1C40-12
|  |  | 5000K | N/A | N/A
Fluorescent lamp applications can have specific requirements, especially for compact fluorescent lamps, that are not compatible with the replacement LED lamp form factors in the kits listed above. Please validate the suggested replacement retrofit kit for your application by referring to the spec sheet and notes below before ordering.
Notes:
1 | The selected ballast is capable of controlling 26W or 32W bulbs. Based on the installed bulbs, choose the appropriate wattage in the "CFL Wattage" drop-down to properly match the original light output. Note that 2-lamp, 32W or 42W, Vertical kits are not available. | The selected ballast is capable of controlling 26W or 32W bulbs. Based on the installed bulbs, choose the appropriate wattage in the "CFL Wattage" drop-down to properly match the original light output. Note that 2-lamp, 32W or 42W, Vertical kits are not available.
2 | The fixture where this ballast is installed may have lamps mounted vertically or horizontally. Ensure the proper "CFL Mounting Direction" option is selected. A mockup is suggested to confirm proper fit. | The fixture where this ballast is installed may have lamps mounted vertically or horizontally. Ensure the proper "CFL Mounting Direction" option is selected. A mockup is suggested to confirm proper fit.
3 | This ballast is capable of different control types. Choose the proper type based on the "Control Type" drop-down based on the control type being used on the job. | This ballast is capable of different control types. Choose the proper type based on the "Control Type" drop-down based on the control type being used on the job.
Reference Documents
Lutron Retrofit Kits by C-Flex Spec Sheet
Light Efficient Designs C-Flex Retrofit Kit Spec Sheet
TLED Lighting Scenarios for Retrofit Applications Whitepaper
Maintaining Performace when Upgrading Lutron Ballasts to TLEDs App Note (#744)
How to upgrade a Lutron ballast with a TLED retrofit kit using C-Flex (YouTube video)
Identifying EcoSystem vs. 3-Wire Load Types (YouTube)
Rev K

## Upgrade Workbook
Lutron TLED Upgrade Worksheet | [8 empty] | For each Lutron ballast below, refer to the important NOTES section on the first tab of this workbook in order to understand any application-specific instructions.
Use this worksheet as part of a job walk-though to capture information about the installed fixtures and create a preliminary Bill of Materials.
Job Name: |  |  | Job Number:
System Type:
Room Name | Fixture Type/Description | Quantity | Lutron Ballast Model Number | Lamp CCT | Control Type | CFL Lamp Wattage | CFL Lamp Orientation | Ballast Sensor Connections? | Proposed Upgrade | Recommended Lutron Individual Kit | Multi Control? | MW Lamp? | CFL Lamp? | Ballast Sensors?
Example: Conference room 123 | "L3" or "1x4 troffers" | 12 | EC3DT4MWKU1S | 4000K | 3-Wire | 32 | Vertical | FALSE | Replace Fixture | 3LDRCF-1K40-1 | TRUE | TRUE | TRUE | FALSE
[11 empty] | #N/A | #N/A | #N/A | #N/A
[11 empty] | #N/A | #N/A | #N/A | #N/A
[11 empty] | #N/A | #N/A | #N/A | #N/A
[11 empty] | #N/A | #N/A | #N/A | #N/A
[11 empty] | #N/A | #N/A | #N/A | #N/A
[11 empty] | #N/A | #N/A | #N/A | #N/A
[11 empty] | #N/A | #N/A | #N/A | #N/A
[11 empty] | #N/A | #N/A | #N/A | #N/A
[11 empty] | #N/A | #N/A | #N/A | #N/A
[11 empty] | #N/A | #N/A | #N/A | #N/A
[11 empty] | #N/A | #N/A | #N/A | #N/A
[11 empty] | #N/A | #N/A | #N/A | #N/A
[11 empty] | #N/A | #N/A | #N/A | #N/A
[11 empty] | #N/A | #N/A | #N/A | #N/A
[11 empty] | #N/A | #N/A | #N/A | #N/A
[11 empty] | #N/A | #N/A | #N/A | #N/A
[11 empty] | #N/A | #N/A | #N/A | #N/A
[11 empty] | #N/A | #N/A | #N/A | #N/A
Rev K
Note on I6: EC5 ballasts may have sensors or controls wired directly to the ballast; these installatoins require sepecial consideration, so indicate "Yes" here if that is the case.

## Ballast Master Matrix (hidden)
Model Number | Control Eco | Control 3W | Control 2W | Control 0-10 | Sensor Support | Non Standard Output | BAA Complaint | Case Size Difference | Lamp Type | Lamp Wattage | Lamp Length | Lamp Qty | Voltage | Case Type | Studs? | Country | C-Flex Eco Kit | C3-Flex 3W Kit | Lutron Eco Kit | Lutron 3W Kit | C-Flex 3000K Eco Part Number | C-Flex 3500K Eco Part Number | C-Flex 4000K Eco Part Number | C-Flex 5000K Eco Part Number | C-Flex 3000K 3W Part Number | C-Flex 3500K 3W Part Number | C-Flex 4000K 3W Part Number | C-Flex 5000K 3W Part Number | EcoSystem C-Flex Kit Base | 3-Wire C-Flex Kit Base | Lutron 3000K Eco Part Number | Lutron 3500K Eco Part Number | Lutron 4000K Eco Part Number | Lutron 5000K Eco Part Number | Lutron 3000K 3W Part Number | Lutron 3500K 3W Part Number | Lutron 4000K 3W Part Number | Lutron 5000K 3W Part Number | Is Obsolete? | Prefix
2W-T418-120-2 |  |  | TRUE | [5 empty] | T4 | 18 | CFL | 2 | 120 | A |  |  | FALSE | FALSE | FALSE | FALSE | [18 empty] | TRUE | 2W-
2W-T418-120-2N |  |  | TRUE | [5 empty] | T4 | 18 | CFL | 2 | 120 | A |  | MEX | FALSE | FALSE | FALSE | FALSE | [18 empty] | TRUE | 2W-
2W-T418-120-2-S |  |  | TRUE | [5 empty] | T4 | 18 | CFL | 2 | 120 | A | TRUE |  | FALSE | FALSE | FALSE | FALSE | [18 empty] | TRUE | 2W-
2W-T426-120-1 |  |  | TRUE | [5 empty] | T4 | 26 | CFL | 1 | 120 | A |  |  | FALSE | FALSE | FALSE | FALSE | [18 empty] | TRUE | 2W-
2W-T426-120-1N |  |  | TRUE | [5 empty] | T4 | 26 | CFL | 1 | 120 | A |  | MEX | FALSE | FALSE | FALSE | FALSE | [18 empty] | TRUE | 2W-
2W-T426-120-1-S |  |  | TRUE | [5 empty] | T4 | 26 | CFL | 1 | 120 | A | TRUE |  | FALSE | FALSE | FALSE | FALSE | [18 empty] | TRUE | 2W-
2W-T426-120-1SN |  |  | TRUE | [5 empty] | T4 | 26 | CFL | 1 | 120 | A | TRUE | MEX | FALSE | FALSE | FALSE | FALSE | [18 empty] | TRUE | 2W-
2W-T426-120-2 |  |  | TRUE | [5 empty] | T4 | 26 | CFL | 2 | 120 | A |  |  | FALSE | FALSE | FALSE | FALSE | [18 empty] | TRUE | 2W-
2W-T426-120-2N |  |  | TRUE | [5 empty] | T4 | 26 | CFL | 2 | 120 | A |  | MEX | FALSE | FALSE | FALSE | FALSE | [18 empty] | TRUE | 2W-
2W-T426-120-2-S |  |  | TRUE | [5 empty] | T4 | 26 | CFL | 2 | 120 | A | TRUE |  | FALSE | FALSE | FALSE | FALSE | [18 empty] | TRUE | 2W-
2W-T426-120-2SN |  |  | TRUE | [5 empty] | T4 | 26 | CFL | 2 | 120 | A | TRUE | MEX | FALSE | FALSE | FALSE | FALSE | [18 empty] | TRUE | 2W-
2W-T432-120-1 |  |  | TRUE | [5 empty] | T4 | 32 | CFL | 1 | 120 | A |  |  | FALSE | FALSE | FALSE | FALSE | [18 empty] | TRUE | 2W-
2W-T432-120-1N |  |  | TRUE | [5 empty] | T4 | 32 | CFL | 1 | 120 | A |  | MEX | FALSE | FALSE | FALSE | FALSE | [18 empty] | TRUE | 2W-
2W-T432-120-1-S |  |  | TRUE | [5 empty] | T4 | 32 | CFL | 1 | 120 | A | TRUE |  | FALSE | FALSE | FALSE | FALSE | [18 empty] | TRUE | 2W-
2W-T432-120-1SN |  |  | TRUE | [5 empty] | T4 | 32 | CFL | 1 | 120 | A | TRUE | MEX | FALSE | FALSE | FALSE | FALSE | [18 empty] | TRUE | 2W-
2W-T432-120-2 |  |  | TRUE | [5 empty] | T4 | 32 | CFL | 2 | 120 | B |  |  | FALSE | FALSE | FALSE | FALSE | [18 empty] | TRUE | 2W-
2W-T432-120-2N |  |  | TRUE | [5 empty] | T4 | 32 | CFL | 2 | 120 | B |  | MEX | FALSE | FALSE | FALSE | FALSE | [18 empty] | TRUE | 2W-
2W-T432-120-2-S |  |  | TRUE | [5 empty] | T4 | 32 | CFL | 2 | 120 | B | TRUE |  | FALSE | FALSE | FALSE | FALSE | [18 empty] | TRUE | 2W-
2W-T432-120-2SN |  |  | TRUE | [5 empty] | T4 | 32 | CFL | 2 | 120 | B | TRUE | MEX | FALSE | FALSE | FALSE | FALSE | [18 empty] | TRUE | 2W-
2W-T817-120-2 |  |  | TRUE |  |  |  |  | TRUE | T8 | 17 | 24" | 2 | 120 | C |  |  | FALSE | FALSE | FALSE | FALSE | [18 empty] | TRUE | 2W-
2W-T825-120-1 |  |  | TRUE |  |  |  |  | TRUE | T8 | 25 | 36" | 1 | 120 | C |  |  | FALSE | FALSE | FALSE | FALSE | [18 empty] | TRUE | 2W-
2W-T825-120-2 |  |  | TRUE |  |  |  |  | TRUE | T8 | 25 | 36" | 2 | 120 | C |  |  | FALSE | FALSE | FALSE | FALSE | [18 empty] | TRUE | 2W-
2W-T832-120-1 |  |  | TRUE |  |  |  |  | TRUE | T8 | 32 | 48" | 1 | 120 | C |  |  | FALSE | FALSE | FALSE | FALSE | [18 empty] | TRUE | 2W-
2W-T832-120-1N |  |  | TRUE |  |  |  |  | TRUE | T8 | 32 | 48" | 1 | 120 | C |  | MEX | FALSE | FALSE | FALSE | FALSE | [18 empty] | TRUE | 2W-
2W-T832-120-2 |  |  | TRUE |  |  |  |  | TRUE | T8 | 32 | 48" | 2 | 120 | C |  |  | FALSE | FALSE | FALSE | FALSE | [18 empty] | TRUE | 2W-
2W-T832-120-2N |  |  | TRUE |  |  |  |  | TRUE | T8 | 32 | 48" | 2 | 120 | C |  | MEX | FALSE | FALSE | FALSE | FALSE | [18 empty] | TRUE | 2W-
E3T514C1201 |  | TRUE | [5 empty] | TRUE | T5 | 14 | 24" | 1 | 120 | C |  |  | FALSE | TRUE | FALSE | TRUE |  |  |  |  | RP-T5-2FT-1L-830-3W-M-G2 | RP-T5-2FT-1L-835-3W-M-G2 | RP-T5-2FT-1L-840-3W-M-G2 | RP-T5-2FT-1L-850-3W-M-G2 |  | RP-T5-2FT-1L-8xx-3W-M-G2 |  |  |  |  | 3LD2T5-1M30-q | 3LD2T5-1M35-q | 3LD2T5-1M40-q | 3LD2T5-1M50-q | TRUE | E3T
E3T514C1202 |  | TRUE | [5 empty] | TRUE | T5 | 14 | 24" | 2 | 120 | C |  |  | FALSE | TRUE | FALSE | TRUE |  |  |  |  | RP-T5-2FT-2L-830-3W-M-G2 | RP-T5-2FT-2L-835-3W-M-G2 | RP-T5-2FT-2L-840-3W-M-G2 | RP-T5-2FT-2L-850-3W-M-G2 |  | RP-T5-2FT-2L-8xx-3W-M-G2 |  |  |  |  | 3LD2T5-2M30-q | 3LD2T5-2M35-q | 3LD2T5-2M40-q | 3LD2T5-2M50-q | TRUE | E3T
E3T514C2771 |  | TRUE | [5 empty] | TRUE | T5 | 14 | 24" | 1 | 277 | C |  |  | FALSE | TRUE | FALSE | TRUE |  |  |  |  | RP-T5-2FT-1L-830-3W-M-G2 | RP-T5-2FT-1L-835-3W-M-G2 | RP-T5-2FT-1L-840-3W-M-G2 | RP-T5-2FT-1L-850-3W-M-G2 |  | RP-T5-2FT-1L-8xx-3W-M-G2 |  |  |  |  | 3LD2T5-1M30-q | 3LD2T5-1M35-q | 3LD2T5-1M40-q | 3LD2T5-1M50-q | TRUE | E3T
E3T514C2772 |  | TRUE | [5 empty] | TRUE | T5 | 14 | 24" | 2 | 277 | C |  |  | FALSE | TRUE | FALSE | TRUE |  |  |  |  | RP-T5-2FT-2L-830-3W-M-G2 | RP-T5-2FT-2L-835-3W-M-G2 | RP-T5-2FT-2L-840-3W-M-G2 | RP-T5-2FT-2L-850-3W-M-G2 |  | RP-T5-2FT-2L-8xx-3W-M-G2 |  |  |  |  | 3LD2T5-2M30-q | 3LD2T5-2M35-q | 3LD2T5-2M40-q | 3LD2T5-2M50-q | TRUE | E3T
E3T521C1201 |  | TRUE | [5 empty] | TRUE | T5 | 21 | 36" | 1 | 120 | C |  |  | FALSE | TRUE | FALSE | TRUE |  |  |  |  | RP-T5-3FT-1L-830-3W-M-G2 | RP-T5-3FT-1L-835-3W-M-G2 | RP-T5-3FT-1L-840-3W-M-G2 | RP-T5-3FT-1L-850-3W-M-G2 |  | RP-T5-3FT-1L-8xx-3W-M-G2 |  |  |  |  | 3LD3T5-1M30-q | 3LD3T5-1M35-q | 3LD3T5-1M40-q | 3LD3T5-1M50-q | TRUE | E3T
E3T521C1202 |  | TRUE | [5 empty] | TRUE | T5 | 21 | 36" | 2 | 120 | C |  |  | FALSE | TRUE | FALSE | TRUE |  |  |  |  | RP-T5-3FT-2L-830-3W-M-G2 | RP-T5-3FT-2L-835-3W-M-G2 | RP-T5-3FT-2L-840-3W-M-G2 | RP-T5-3FT-2L-850-3W-M-G2 |  | RP-T5-3FT-2L-8xx-3W-M-G2 |  |  |  |  | 3LD3T5-2M30-q | 3LD3T5-2M35-q | 3LD3T5-2M40-q | 3LD3T5-2M50-q | TRUE | E3T
E3T521C2771 |  | TRUE | [5 empty] | TRUE | T5 | 21 | 36" | 1 | 277 | C |  |  | FALSE | TRUE | FALSE | TRUE |  |  |  |  | RP-T5-3FT-1L-830-3W-M-G2 | RP-T5-3FT-1L-835-3W-M-G2 | RP-T5-3FT-1L-840-3W-M-G2 | RP-T5-3FT-1L-850-3W-M-G2 |  | RP-T5-3FT-1L-8xx-3W-M-G2 |  |  |  |  | 3LD3T5-1M30-q | 3LD3T5-1M35-q | 3LD3T5-1M40-q | 3LD3T5-1M50-q | TRUE | E3T
E3T521C2772 |  | TRUE | [5 empty] | TRUE | T5 | 21 | 36" | 2 | 277 | C |  |  | FALSE | TRUE | FALSE | TRUE |  |  |  |  | RP-T5-3FT-2L-830-3W-M-G2 | RP-T5-3FT-2L-835-3W-M-G2 | RP-T5-3FT-2L-840-3W-M-G2 | RP-T5-3FT-2L-850-3W-M-G2 |  | RP-T5-3FT-2L-8xx-3W-M-G2 |  |  |  |  | 3LD3T5-2M30-q | 3LD3T5-2M35-q | 3LD3T5-2M40-q | 3LD3T5-2M50-q | TRUE | E3T
E3T832C2772 |  | TRUE | [5 empty] | TRUE | T8 | 32 | 48" | 2 | 277 | F |  |  | FALSE | TRUE | FALSE | TRUE |  |  |  |  | RP-T8-4FT-2L-830-3W-M-G2 | RP-T8-4FT-2L-835-3W-M-G2 | RP-T8-4FT-2L-840-3W-M-G2 | RP-T8-4FT-2L-850-3W-M-G2 |  | RP-T8-4FT-2L-8xx-3W-M-G2 |  |  |  |  | 3LD4T8-2M30-q | 3LD4T8-2M35-q | 3LD4T8-2M40-q | 3LD4T8-2M50-q | TRUE | E3T
EC3DT418KU1 | TRUE | TRUE | [6 empty] | T4 | 18 | CFL | 1 | UNV | K |  |  | TRUE | TRUE | FALSE | FALSE | RP-G24Q-126m-1L-830-E1-KN-G2 | RP-G24Q-126m-1L-835-E1-KN-G2 | RP-G24Q-126m-1L-840-E1-KN-G2 |  | RP-G24Q-126m-1L-830-3W-KN-G2 | RP-G24Q-126m-1L-835-3W-KN-G2 | RP-G24Q-126m-1L-840-3W-KN-G2 |  | RP-G24Q-126m-1L-8xx-E1-KN-G2 | RP-G24Q-126m-1L-8xx-3W-KN-G2 | [8 empty] | TRUE | EC3
EC3DT418KU1S | TRUE | TRUE | [6 empty] | T4 | 18 | CFL | 1 | UNV | K | TRUE |  | TRUE | TRUE | FALSE | FALSE | RP-G24Q-126m-1L-830-E1-K-G2 | RP-G24Q-126m-1L-835-E1-K-G2 | RP-G24Q-126m-1L-840-E1-K-G2 |  | RP-G24Q-126m-1L-830-3W-K-G2 | RP-G24Q-126m-1L-835-3W-K-G2 | RP-G24Q-126m-1L-840-3W-K-G2 |  | RP-G24Q-126m-1L-8xx-E1-K-G2 | RP-G24Q-126m-1L-8xx-3W-K-G2 | [8 empty] | TRUE | EC3
EC3DT418KU2 | TRUE | TRUE | [6 empty] | T4 | 18 | CFL | 2 | UNV | K |  |  | TRUE | TRUE | FALSE | FALSE | RP-G24Q-226m-2L-830-E1-KN-G2 | RP-G24Q-226m-2L-835-E1-KN-G2 | RP-G24Q-226m-2L-840-E1-KN-G2 |  | RP-G24Q-226m-2L-830-3W-KN-G2 | RP-G24Q-226m-2L-835-3W-KN-G2 | RP-G24Q-226m-2L-840-3W-KN-G2 |  | RP-G24Q-226m-2L-8xx-E1-KN-G2 | RP-G24Q-226m-2L-8xx-3W-KN-G2 | [8 empty] | TRUE | EC3
EC3DT418KU2S | TRUE | TRUE | [6 empty] | T4 | 18 | CFL | 2 | UNV | K | TRUE |  | TRUE | TRUE | FALSE | FALSE | RP-G24Q-226m-2L-830-E1-K-G2 | RP-G24Q-226m-2L-835-E1-K-G2 | RP-G24Q-226m-2L-840-E1-K-G2 |  | RP-G24Q-226m-2L-830-3W-K-G2 | RP-G24Q-226m-2L-835-3W-K-G2 | RP-G24Q-226m-2L-840-3W-K-G2 |  | RP-G24Q-226m-2L-8xx-E1-K-G2 | RP-G24Q-226m-2L-8xx-3W-K-G2 | [8 empty] | TRUE | EC3
EC3DT418KU2SN | TRUE | TRUE | [6 empty] | T4 | 18 | CFL | 2 | UNV | K | TRUE | MEX | FALSE | FALSE | FALSE | FALSE | [18 empty] | TRUE | EC3
EC3DT442KU1 | TRUE | TRUE | [6 empty] | T4 | 42 | CFL | 1 | UNV | K |  |  | TRUE | TRUE | FALSE | FALSE | RP-G24Q-142m-1L-830-E1-KN-G2 | RP-G24Q-142m-1L-835-E1-KN-G2 | RP-G24Q-142m-1L-840-E1-KN-G2 |  | RP-G24Q-142m-1L-830-3W-KN-G2 | RP-G24Q-142m-1L-835-3W-KN-G2 | RP-G24Q-142m-1L-840-3W-KN-G2 |  | RP-G24Q-142m-1L-8xx-E1-KN-G2 | RP-G24Q-142m-1L-8xx-3W-KN-G2 | [8 empty] | TRUE | EC3
EC3DT442KU1N | TRUE | TRUE | [6 empty] | T4 | 42 | CFL | 1 | UNV | K |  | MEX | FALSE | FALSE | FALSE | FALSE | [18 empty] | TRUE | EC3
EC3DT442KU1S | TRUE | TRUE | [6 empty] | T4 | 42 | CFL | 1 | UNV | K | TRUE |  | TRUE | TRUE | FALSE | FALSE | RP-G24Q-142m-1L-830-E1-K-G2 | RP-G24Q-142m-1L-835-E1-K-G2 | RP-G24Q-142m-1L-840-E1-K-G2 |  | RP-G24Q-142m-1L-830-3W-K-G2 | RP-G24Q-142m-1L-835-3W-K-G2 | RP-G24Q-142m-1L-840-3W-K-G2 |  | RP-G24Q-142m-1L-8xx-E1-K-G2 | RP-G24Q-142m-1L-8xx-3W-K-G2 | [8 empty] | TRUE | EC3
EC3DT442KU1SC80 | TRUE | TRUE |  |  |  | TRUE |  |  | T4 | 42 | CFL | 1 | UNV | K | TRUE |  | TRUE | TRUE | FALSE | FALSE | RP-G24Q-142m-1L-830-E1-K-G2 | RP-G24Q-142m-1L-835-E1-K-G2 | RP-G24Q-142m-1L-840-E1-K-G2 |  | RP-G24Q-142m-1L-830-3W-K-G2 | RP-G24Q-142m-1L-835-3W-K-G2 | RP-G24Q-142m-1L-840-3W-K-G2 |  | RP-G24Q-142m-1L-8xx-E1-K-G2 | RP-G24Q-142m-1L-8xx-3W-K-G2 | [8 empty] | TRUE | EC3
EC3DT442KU1SN | TRUE | TRUE | [6 empty] | T4 | 42 | CFL | 1 | UNV | K | TRUE | MEX | FALSE | FALSE | FALSE | FALSE | [18 empty] | TRUE | EC3
EC3DT442KU2 | TRUE | TRUE | [6 empty] | T4 | 42 | CFL | 2 | UNV | K |  |  | TRUE | TRUE | TRUE | TRUE | RP-G24Q-242H-1L-830-E1-KN-G2 | RP-G24Q-242H-1L-835-E1-KN-G2 | RP-G24Q-242H-1L-840-E1-KN-G2 |  | RP-G24Q-242H-1L-830-3W-KN-G2 | RP-G24Q-242H-1L-835-3W-KN-G2 | RP-G24Q-242H-1L-840-3W-KN-G2 |  | RP-G24Q-242H-1L-8xx-E1-KN-G2 | RP-G24Q-242H-1L-8xx-3W-KN-G2 | ELDPCAH-1C30-q | ELDPCAH-1C35-q | ELDPCAH-1C40-q |  | 3LDPCAH-1C30-q | 3LDPCAH-1C35-q | 3LDPCAH-1C40-q |  | TRUE | EC3
EC3DT442KU2N | TRUE | TRUE | [6 empty] | T4 | 42 | CFL | 2 | UNV | K |  | MEX | FALSE | FALSE | FALSE | FALSE | [18 empty] | TRUE | EC3
EC3DT442KU2S | TRUE | TRUE | [6 empty] | T4 | 42 | CFL | 2 | UNV | K | TRUE |  | TRUE | TRUE | TRUE | TRUE | RP-G24Q-242H-1L-830-E1-K-G2 | RP-G24Q-242H-1L-835-E1-K-G2 | RP-G24Q-242H-1L-840-E1-K-G2 |  | RP-G24Q-242H-1L-830-3W-K-G2 | RP-G24Q-242H-1L-835-3W-K-G2 | RP-G24Q-242H-1L-840-3W-K-G2 |  | RP-G24Q-242H-1L-8xx-E1-K-G2 | RP-G24Q-242H-1L-8xx-3W-K-G2 | ELDPCAH-1K30-q | ELDPCAH-1K35-q | ELDPCAH-1K40-q |  | 3LDPCAH-1K30-q | 3LDPCAH-1K35-q | 3LDPCAH-1K40-q |  | TRUE | EC3
EC3DT442KU2SC80 | TRUE | TRUE |  |  |  | TRUE |  |  | T4 | 42 | CFL | 2 | UNV | K | TRUE |  | TRUE | TRUE | TRUE | TRUE | RP-G24Q-242H-1L-830-E1-K-G2 | RP-G24Q-242H-1L-835-E1-K-G2 | RP-G24Q-242H-1L-840-E1-K-G2 |  | RP-G24Q-242H-1L-830-3W-K-G2 | RP-G24Q-242H-1L-835-3W-K-G2 | RP-G24Q-242H-1L-840-3W-K-G2 |  | RP-G24Q-242H-1L-8xx-E1-K-G2 | RP-G24Q-242H-1L-8xx-3W-K-G2 | ELDPCAH-1K30-q | ELDPCAH-1K35-q | ELDPCAH-1K40-q |  | 3LDPCAH-1K30-q | 3LDPCAH-1K35-q | 3LDPCAH-1K40-q |  | TRUE | EC3
EC3DT442KU2SN | TRUE | TRUE | [6 empty] | T4 | 42 | CFL | 2 | UNV | K | TRUE | MEX | FALSE | FALSE | FALSE | FALSE | [18 empty] | TRUE | EC3
EC3DT4MWKU1 | TRUE | TRUE | [6 empty] | T4 | MW | CFL | 1 | UNV | K |  |  | TRUE | TRUE | FALSE | FALSE | RP-G24Q-1wwm-1L-830-E1-KN-G2 | RP-G24Q-1wwm-1L-835-E1-KN-G2 | RP-G24Q-1wwm-1L-840-E1-KN-G2 |  | RP-G24Q-1wwm-1L-830-3W-KN-G2 | RP-G24Q-1wwm-1L-835-3W-KN-G2 | RP-G24Q-1wwm-1L-840-3W-KN-G2 |  | RP-G24Q-1wwm-1L-8xx-E1-KN-G2 | RP-G24Q-1wwm-1L-8xx-3W-KN-G2 | [8 empty] | TRUE | EC3
EC3DT4MWKU1N | TRUE | TRUE | [6 empty] | T4 | MW | CFL | 1 | UNV | K |  | MEX | FALSE | FALSE | FALSE | FALSE | [18 empty] | TRUE | EC3
EC3DT4MWKU1S | TRUE | TRUE | [6 empty] | T4 | MW | CFL | 1 | UNV | K | TRUE |  | TRUE | TRUE | FALSE | FALSE | RP-G24Q-1wwm-1L-830-E1-K-G2 | RP-G24Q-1wwm-1L-835-E1-K-G2 | RP-G24Q-1wwm-1L-840-E1-K-G2 |  | RP-G24Q-1wwm-1L-830-3W-K-G2 | RP-G24Q-1wwm-1L-835-3W-K-G2 | RP-G24Q-1wwm-1L-840-3W-K-G2 |  | RP-G24Q-1wwm-1L-8xx-E1-K-G2 | RP-G24Q-1wwm-1L-8xx-3W-K-G2 | [8 empty] | TRUE | EC3
EC3DT4MWKU1SC55 | TRUE | TRUE |  |  |  | TRUE |  |  | T4 | MW | CFL | 1 | UNV | K | TRUE |  | TRUE | TRUE | FALSE | FALSE | RP-G24Q-1wwm-1L-830-E1-K-G2 | RP-G24Q-1wwm-1L-835-E1-K-G2 | RP-G24Q-1wwm-1L-840-E1-K-G2 |  | RP-G24Q-1wwm-1L-830-3W-K-G2 | RP-G24Q-1wwm-1L-835-3W-K-G2 | RP-G24Q-1wwm-1L-840-3W-K-G2 |  | RP-G24Q-1wwm-1L-8xx-E1-K-G2 | RP-G24Q-1wwm-1L-8xx-3W-K-G2 | [8 empty] | TRUE | EC3
EC3DT4MWKU1SC78 | TRUE | TRUE |  |  |  | TRUE |  |  | T4 | MW | CFL | 1 | UNV | K | TRUE |  | TRUE | TRUE | FALSE | FALSE | RP-G24Q-1wwm-1L-830-E1-K-G2 | RP-G24Q-1wwm-1L-835-E1-K-G2 | RP-G24Q-1wwm-1L-840-E1-K-G2 |  | RP-G24Q-1wwm-1L-830-3W-K-G2 | RP-G24Q-1wwm-1L-835-3W-K-G2 | RP-G24Q-1wwm-1L-840-3W-K-G2 |  | RP-G24Q-1wwm-1L-8xx-E1-K-G2 | RP-G24Q-1wwm-1L-8xx-3W-K-G2 | [8 empty] | TRUE | EC3
EC3DT4MWKU1SC80 | TRUE | TRUE |  |  |  | TRUE |  |  | T4 | MW | CFL | 1 | UNV | K | TRUE |  | TRUE | TRUE | FALSE | FALSE | RP-G24Q-1wwm-1L-830-E1-K-G2 | RP-G24Q-1wwm-1L-835-E1-K-G2 | RP-G24Q-1wwm-1L-840-E1-K-G2 |  | RP-G24Q-1wwm-1L-830-3W-K-G2 | RP-G24Q-1wwm-1L-835-3W-K-G2 | RP-G24Q-1wwm-1L-840-3W-K-G2 |  | RP-G24Q-1wwm-1L-8xx-E1-K-G2 | RP-G24Q-1wwm-1L-8xx-3W-K-G2 | [8 empty] | TRUE | EC3
EC3DT4MWKU1SC85 | TRUE | TRUE |  |  |  | TRUE |  |  | T4 | MW | CFL | 1 | UNV | K | TRUE |  | TRUE | TRUE | FALSE | FALSE | RP-G24Q-1wwm-1L-830-E1-K-G2 | RP-G24Q-1wwm-1L-835-E1-K-G2 | RP-G24Q-1wwm-1L-840-E1-K-G2 |  | RP-G24Q-1wwm-1L-830-3W-K-G2 | RP-G24Q-1wwm-1L-835-3W-K-G2 | RP-G24Q-1wwm-1L-840-3W-K-G2 |  | RP-G24Q-1wwm-1L-8xx-E1-K-G2 | RP-G24Q-1wwm-1L-8xx-3W-K-G2 | [8 empty] | TRUE | EC3
EC3DT4MWKU1SN | TRUE | TRUE | [6 empty] | T4 | MW | CFL | 1 | UNV | K | TRUE | MEX | FALSE | FALSE | FALSE | FALSE | [18 empty] | TRUE | EC3
EC3DT4MWKU2 | TRUE | TRUE | [6 empty] | T4 | MW | CFL | 2 | UNV | K |  |  | TRUE | TRUE | FALSE | FALSE | RP-G24Q-2wwm-2L-830-E1-KN-G2 | RP-G24Q-2wwm-2L-835-E1-KN-G2 | RP-G24Q-2wwm-2L-840-E1-KN-G2 |  | RP-G24Q-2wwm-2L-830-3W-KN-G2 | RP-G24Q-2wwm-2L-835-3W-KN-G2 | RP-G24Q-2wwm-2L-840-3W-KN-G2 |  | RP-G24Q-2wwm-2L-8xx-E1-KN-G2 | RP-G24Q-2wwm-2L-8xx-3W-KN-G2 | [8 empty] | TRUE | EC3
EC3DT4MWKU2N | TRUE | TRUE | [6 empty] | T4 | MW | CFL | 2 | UNV | K |  | MEX | FALSE | FALSE | FALSE | FALSE | [18 empty] | TRUE | EC3
EC3DT4MWKU2S | TRUE | TRUE | [6 empty] | T4 | MW | CFL | 2 | UNV | K | TRUE |  | TRUE | TRUE | FALSE | FALSE | RP-G24Q-2wwm-2L-830-E1-K-G2 | RP-G24Q-2wwm-2L-835-E1-K-G2 | RP-G24Q-2wwm-2L-840-E1-K-G2 |  | RP-G24Q-2wwm-2L-830-3W-K-G2 | RP-G24Q-2wwm-2L-835-3W-K-G2 | RP-G24Q-2wwm-2L-840-3W-K-G2 |  | RP-G24Q-2wwm-2L-8xx-E1-K-G2 | RP-G24Q-2wwm-2L-8xx-3W-K-G2 | [8 empty] | TRUE | EC3
EC3DT4MWKU2SN | TRUE | TRUE | [6 empty] | T4 | MW | CFL | 2 | UNV | K | TRUE | MEX | FALSE | FALSE | FALSE | FALSE | [18 empty] | TRUE | EC3
EC3T536GU110 |  | TRUE | [5 empty] | TRUE | BIAX | 36 | 16" | 1 | UNV | G |  |  | FALSE | FALSE | FALSE | FALSE | [18 empty] | TRUE | EC3
EC3T536GU210 |  | TRUE | [5 empty] | TRUE | BIAX | 36 | 16" | 2 | UNV | G |  |  | FALSE | FALSE | FALSE | FALSE | [18 empty] | TRUE | EC3
EC3T540GU110 |  | TRUE | [5 empty] | TRUE | T5 | 40 | 60" | 1 | UNV | G |  |  | FALSE | FALSE | FALSE | FALSE | [18 empty] | TRUE | EC3
EC3T540GU210 |  | TRUE | [5 empty] | TRUE | T5 | 40 | 60" | 2 | UNV | G |  |  | FALSE | FALSE | FALSE | FALSE | [18 empty] | TRUE | EC3
EC3T540GU210N |  | TRUE | [5 empty] | TRUE | T5 | 40 | 60" | 2 | UNV | G |  | MEX | FALSE | FALSE | FALSE | FALSE | [18 empty] | TRUE | EC3
EC3T540GU310 |  | TRUE | [5 empty] | TRUE | T5 | 40 | 60" | 3 | UNV | G |  |  | FALSE | FALSE | FALSE | FALSE | [18 empty] | TRUE | EC3
EC3T550GU110 |  | TRUE | [5 empty] | TRUE | BIAX | 50 | 22.5" | 1 | UNV | G |  |  | TRUE | TRUE | TRUE | TRUE | RP-PLL-2.5K-1L-830-E1-M-G2 | RP-PLL-2.5K-1L-835-E1-M-G2 | RP-PLL-2.5K-1L-840-E1-M-G2 | RP-PLL-2.5K-1L-850-E1-M-G2 | RP-PLL-2.5K-1L-830-3W-M-G2 | RP-PLL-2.5K-1L-835-3W-M-G2 | RP-PLL-2.5K-1L-840-3W-M-G2 | RP-PLL-2.5K-1L-850-3W-M-G2 | RP-PLL-2.5K-1L-8xx-E1-M-G2 | RP-PLL-2.5K-1L-8xx-3W-M-G2 | ELD-TT-1M30-q | ELD-TT-1M35-q | ELD-TT-1M40-q | ELD-TT-1M50-q | 3LD-TT-1M30-q | 3LD-TT-1M35-q | 3LD-TT-1M40-q | 3LD-TT-1M50-q | TRUE | EC3
EC3T550GU210 |  | TRUE | [5 empty] | TRUE | BIAX | 50 | 22.5" | 2 | UNV | G |  |  | TRUE | TRUE | TRUE | TRUE | RP-PLL-5.0K-2L-830-E1-M-G2 | RP-PLL-5.0K-2L-835-E1-M-G2 | RP-PLL-5.0K-2L-840-E1-M-G2 | RP-PLL-5.0K-2L-850-E1-M-G2 | RP-PLL-5.0K-2L-830-3W-M-G2 | RP-PLL-5.0K-2L-835-3W-M-G2 | RP-PLL-5.0K-2L-840-3W-M-G2 | RP-PLL-5.0K-2L-850-3W-M-G2 | RP-PLL-5.0K-2L-8xx-E1-M-G2 | RP-PLL-5.0K-2L-8xx-3W-M-G2 | ELD-TT-2M30-q | ELD-TT-2M35-q | ELD-TT-2M40-q | ELD-TT-2M50-q | 3LD-TT-2M30-q | 3LD-TT-2M35-q | 3LD-TT-2M40-q | 3LD-TT-2M50-q | TRUE | EC3
EC3T817CU110 |  | TRUE | [5 empty] | TRUE | T8 | 17 | 24" | 1 | UNV | C |  |  | FALSE | TRUE | FALSE | TRUE |  |  |  |  | RP-T8-2FT-1L-830-3W-M-G2 | RP-T8-2FT-1L-835-3W-M-G2 | RP-T8-2FT-1L-840-3W-M-G2 | RP-T8-2FT-1L-850-3W-M-G2 |  | RP-T8-2FT-1L-8xx-3W-M-G2 |  |  |  |  | 3LD2T8-1M30-q | 3LD2T8-1M35-q | 3LD2T8-1M40-q | 3LD2T8-1M50-q | TRUE | EC3
EC3T817CU210 |  | TRUE | [5 empty] | TRUE | T8 | 17 | 24" | 2 | UNV | C |  |  | FALSE | TRUE | FALSE | TRUE |  |  |  |  | RP-T8-2FT-2L-830-3W-M-G2 | RP-T8-2FT-2L-835-3W-M-G2 | RP-T8-2FT-2L-840-3W-M-G2 | RP-T8-2FT-2L-850-3W-M-G2 |  | RP-T8-2FT-2L-8xx-3W-M-G2 |  |  |  |  | 3LD2T8-2M30-q | 3LD2T8-2M35-q | 3LD2T8-2M40-q | 3LD2T8-2M50-q | TRUE | EC3
EC3T817GU110 |  | TRUE | [5 empty] | TRUE | T8 | 17 | 24" | 1 | UNV | G |  |  | FALSE | TRUE | FALSE | TRUE |  |  |  |  | RP-T8-2FT-1L-830-3W-M-G2 | RP-T8-2FT-1L-835-3W-M-G2 | RP-T8-2FT-1L-840-3W-M-G2 | RP-T8-2FT-1L-850-3W-M-G2 |  | RP-T8-2FT-1L-8xx-3W-M-G2 |  |  |  |  | 3LD2T8-1M30-q | 3LD2T8-1M35-q | 3LD2T8-1M40-q | 3LD2T8-1M50-q | TRUE | EC3
EC3T817GU210 |  | TRUE | [5 empty] | TRUE | T8 | 17 | 24" | 2 | UNV | G |  |  | FALSE | TRUE | FALSE | TRUE |  |  |  |  | RP-T8-2FT-2L-830-3W-M-G2 | RP-T8-2FT-2L-835-3W-M-G2 | RP-T8-2FT-2L-840-3W-M-G2 | RP-T8-2FT-2L-850-3W-M-G2 |  | RP-T8-2FT-2L-8xx-3W-M-G2 |  |  |  |  | 3LD2T8-2M30-q | 3LD2T8-2M35-q | 3LD2T8-2M40-q | 3LD2T8-2M50-q | TRUE | EC3
EC3T817GU210N |  | TRUE | [5 empty] | TRUE | T8 | 17 | 24" | 2 | UNV | G |  | MEX | FALSE | FALSE | FALSE | FALSE | [18 empty] | TRUE | EC3
EC3T817GU310 |  | TRUE | [5 empty] | TRUE | T8 | 17 | 24" | 3 | UNV | G |  |  | FALSE | TRUE | FALSE | TRUE |  |  |  |  | RP-T8-2FT-3L-830-3W-M-G2 | RP-T8-2FT-3L-835-3W-M-G2 | RP-T8-2FT-3L-840-3W-M-G2 | RP-T8-2FT-3L-850-3W-M-G2 |  | RP-T8-2FT-3L-8xx-3W-M-G2 |  |  |  |  | 3LD2T8-3M30-q | 3LD2T8-3M35-q | 3LD2T8-3M40-q | 3LD2T8-3M50-q | TRUE | EC3
EC3T825CU110 |  | TRUE | [5 empty] | TRUE | T8 | 25 | 36" | 1 | UNV | C |  |  | FALSE | TRUE | FALSE | TRUE |  |  |  |  | RP-T8-3FT-1L-830-3W-M-G2 | RP-T8-3FT-1L-835-3W-M-G2 | RP-T8-3FT-1L-840-3W-M-G2 | RP-T8-3FT-1L-850-3W-M-G2 |  | RP-T8-3FT-1L-8xx-3W-M-G2 |  |  |  |  | 3LD3T8-1M30-q | 3LD3T8-1M35-q | 3LD3T8-1M40-q | 3LD3T8-1M50-q | TRUE | EC3
EC3T825CU210 |  | TRUE | [5 empty] | TRUE | T8 | 25 | 36" | 2 | UNV | C |  |  | FALSE | TRUE | FALSE | TRUE |  |  |  |  | RP-T8-3FT-2L-830-3W-M-G2 | RP-T8-3FT-2L-835-3W-M-G2 | RP-T8-3FT-2L-840-3W-M-G2 | RP-T8-3FT-2L-850-3W-M-G2 |  | RP-T8-3FT-2L-8xx-3W-M-G2 |  |  |  |  | 3LD3T8-2M30-q | 3LD3T8-2M35-q | 3LD3T8-2M40-q | 3LD3T8-2M50-q | TRUE | EC3
EC3T825GU110 |  | TRUE | [5 empty] | TRUE | T8 | 25 | 36" | 1 | UNV | G |  |  | FALSE | TRUE | FALSE | TRUE |  |  |  |  | RP-T8-3FT-1L-830-3W-M-G2 | RP-T8-3FT-1L-835-3W-M-G2 | RP-T8-3FT-1L-840-3W-M-G2 | RP-T8-3FT-1L-850-3W-M-G2 |  | RP-T8-3FT-1L-8xx-3W-M-G2 |  |  |  |  | 3LD3T8-1M30-q | 3LD3T8-1M35-q | 3LD3T8-1M40-q | 3LD3T8-1M50-q | TRUE | EC3
EC3T832CU110 |  | TRUE | [5 empty] | TRUE | T8 | 32 | 48" | 1 | UNV | C |  |  | FALSE | TRUE | FALSE | TRUE |  |  |  |  | RP-T8-4FT-1L-830-3W-M-G2 | RP-T8-4FT-1L-835-3W-M-G2 | RP-T8-4FT-1L-840-3W-M-G2 | RP-T8-4FT-1L-850-3W-M-G2 |  | RP-T8-4FT-1L-8xx-3W-M-G2 |  |  |  |  | 3LD4T8-1M30-q | 3LD4T8-1M35-q | 3LD4T8-1M40-q | 3LD4T8-1M50-q | TRUE | EC3
EC3T832CU117 |  | TRUE | [5 empty] | TRUE | T8 | 32 | 48" | 1 | UNV | C |  |  | FALSE | TRUE | FALSE | TRUE |  |  |  |  | RP-T8-4FT-1L-830-3W-M-G2 | RP-T8-4FT-1L-835-3W-M-G2 | RP-T8-4FT-1L-840-3W-M-G2 | RP-T8-4FT-1L-850-3W-M-G2 |  | RP-T8-4FT-1L-8xx-3W-M-G2 |  |  |  |  | 3LD4T8-1M30-q | 3LD4T8-1M35-q | 3LD4T8-1M40-q | 3LD4T8-1M50-q | TRUE | EC3
EC3T832CU210 |  | TRUE | [5 empty] | TRUE | T8 | 32 | 48" | 2 | UNV | C |  |  | FALSE | TRUE | FALSE | TRUE |  |  |  |  | RP-T8-4FT-2L-830-3W-M-G2 | RP-T8-4FT-2L-835-3W-M-G2 | RP-T8-4FT-2L-840-3W-M-G2 | RP-T8-4FT-2L-850-3W-M-G2 |  | RP-T8-4FT-2L-8xx-3W-M-G2 |  |  |  |  | 3LD4T8-2M30-q | 3LD4T8-2M35-q | 3LD4T8-2M40-q | 3LD4T8-2M50-q | TRUE | EC3
EC3T832CU217 |  | TRUE | [5 empty] | TRUE | T8 | 32 | 48" | 2 | UNV | C |  |  | FALSE | TRUE | FALSE | TRUE |  |  |  |  | RP-T8-4FT-2L-830-3W-M-G2 | RP-T8-4FT-2L-835-3W-M-G2 | RP-T8-4FT-2L-840-3W-M-G2 | RP-T8-4FT-2L-850-3W-M-G2 |  | RP-T8-4FT-2L-8xx-3W-M-G2 |  |  |  |  | 3LD4T8-2M30-q | 3LD4T8-2M35-q | 3LD4T8-2M40-q | 3LD4T8-2M50-q | TRUE | EC3
EC3T832GU110 |  | TRUE | [5 empty] | TRUE | T8 | 32 | 48" | 1 | UNV | G |  |  | FALSE | TRUE | FALSE | TRUE |  |  |  |  | RP-T8-4FT-1L-830-3W-M-G2 | RP-T8-4FT-1L-835-3W-M-G2 | RP-T8-4FT-1L-840-3W-M-G2 | RP-T8-4FT-1L-850-3W-M-G2 |  | RP-T8-4FT-1L-8xx-3W-M-G2 |  |  |  |  | 3LD4T8-1M30-q | 3LD4T8-1M35-q | 3LD4T8-1M40-q | 3LD4T8-1M50-q | TRUE | EC3
EC3T832GU110N |  | TRUE | [5 empty] | TRUE | T8 | 32 | 48" | 1 | UNV | G |  | MEX | FALSE | FALSE | FALSE | FALSE | [18 empty] | TRUE | EC3
EC3T832GU117 |  | TRUE | [5 empty] | TRUE | T8 | 32 | 48" | 1 | UNV | G |  |  | FALSE | TRUE | FALSE | TRUE |  |  |  |  | RP-T8-4FT-1L-830-3W-M-G2 | RP-T8-4FT-1L-835-3W-M-G2 | RP-T8-4FT-1L-840-3W-M-G2 | RP-T8-4FT-1L-850-3W-M-G2 |  | RP-T8-4FT-1L-8xx-3W-M-G2 |  |  |  |  | 3LD4T8-1M30-q | 3LD4T8-1M35-q | 3LD4T8-1M40-q | 3LD4T8-1M50-q | TRUE | EC3
EC3T832GU210 |  | TRUE | [5 empty] | TRUE | T8 | 32 | 48" | 2 | UNV | G |  |  | FALSE | TRUE | FALSE | TRUE |  |  |  |  | RP-T8-4FT-2L-830-3W-M-G2 | RP-T8-4FT-2L-835-3W-M-G2 | RP-T8-4FT-2L-840-3W-M-G2 | RP-T8-4FT-2L-850-3W-M-G2 |  | RP-T8-4FT-2L-8xx-3W-M-G2 |  |  |  |  | 3LD4T8-2M30-q | 3LD4T8-2M35-q | 3LD4T8-2M40-q | 3LD4T8-2M50-q | TRUE | EC3
EC3T832GU210N |  | TRUE | [5 empty] | TRUE | T8 | 32 | 48" | 2 | UNV | G |  | MEX | FALSE | FALSE | FALSE | FALSE | [18 empty] | TRUE | EC3
EC3T832GU217 |  | TRUE | [5 empty] | TRUE | T8 | 32 | 48" | 2 | UNV | G |  |  | FALSE | TRUE | FALSE | TRUE |  |  |  |  | RP-T8-4FT-2L-830-3W-M-G2 | RP-T8-4FT-2L-835-3W-M-G2 | RP-T8-4FT-2L-840-3W-M-G2 | RP-T8-4FT-2L-850-3W-M-G2 |  | RP-T8-4FT-2L-8xx-3W-M-G2 |  |  |  |  | 3LD4T8-2M30-q | 3LD4T8-2M35-q | 3LD4T8-2M40-q | 3LD4T8-2M50-q | TRUE | EC3
EC3T832GU310 |  | TRUE | [5 empty] | TRUE | T8 | 32 | 48" | 3 | UNV | G |  |  | FALSE | TRUE | FALSE | TRUE |  |  |  |  | RP-T8-4FT-3L-830-3W-M-G2 | RP-T8-4FT-3L-835-3W-M-G2 | RP-T8-4FT-3L-840-3W-M-G2 | RP-T8-4FT-3L-850-3W-M-G2 |  | RP-T8-4FT-3L-8xx-3W-M-G2 |  |  |  |  | 3LD4T8-3M30-q | 3LD4T8-3M35-q | 3LD4T8-3M40-q | 3LD4T8-3M50-q | TRUE | EC3
EC3T832GU310N |  | TRUE | [5 empty] | TRUE | T8 | 32 | 48" | 3 | UNV | G |  | MEX | FALSE | FALSE | FALSE | FALSE | [18 empty] | TRUE | EC3
EC3T832GU317 |  | TRUE | [5 empty] | TRUE | T8 | 32 | 48" | 3 | UNV | G |  |  | FALSE | TRUE | FALSE | TRUE |  |  |  |  | RP-T8-4FT-3L-830-3W-M-G2 | RP-T8-4FT-3L-835-3W-M-G2 | RP-T8-4FT-3L-840-3W-M-G2 | RP-T8-4FT-3L-850-3W-M-G2 |  | RP-T8-4FT-3L-8xx-3W-M-G2 |  |  |  |  | 3LD4T8-3M30-q | 3LD4T8-3M35-q | 3LD4T8-3M40-q | 3LD4T8-3M50-q | TRUE | EC3
EC5NST528CU110R | TRUE | TRUE | [5 empty] | TRUE | T5 | 28 | 48" | 1 | UNV | C |  |  | TRUE | TRUE | TRUE | TRUE | RP-T5-4FT-1L-830-E1-M-G2 | RP-T5-4FT-1L-835-E1-M-G2 | RP-T5-4FT-1L-840-E1-M-G2 | RP-T5-4FT-1L-850-E1-M-G2 | RP-T5-4FT-1L-830-3W-M-G2 | RP-T5-4FT-1L-835-3W-M-G2 | RP-T5-4FT-1L-840-3W-M-G2 | RP-T5-4FT-1L-850-3W-M-G2 | RP-T5-4FT-1L-8xx-E1-M-G2 | RP-T5-4FT-1L-8xx-3W-M-G2 | ELD4T5-1M30-q | ELD4T5-1M35-q | ELD4T5-1M40-q | ELD4T5-1M50-q | 3LD4T5-1M30-q | 3LD4T5-1M35-q | 3LD4T5-1M40-q | 3LD4T5-1M50-q | FALSE | EC5
EC5NST528CU210R | TRUE | TRUE | [5 empty] | TRUE | T5 | 28 | 48" | 2 | UNV | C |  |  | TRUE | TRUE | TRUE | TRUE | RP-T5-4FT-2L-830-E1-M-G2 | RP-T5-4FT-2L-835-E1-M-G2 | RP-T5-4FT-2L-840-E1-M-G2 | RP-T5-4FT-2L-850-E1-M-G2 | RP-T5-4FT-2L-830-3W-M-G2 | RP-T5-4FT-2L-835-3W-M-G2 | RP-T5-4FT-2L-840-3W-M-G2 | RP-T5-4FT-2L-850-3W-M-G2 | RP-T5-4FT-2L-8xx-E1-M-G2 | RP-T5-4FT-2L-8xx-3W-M-G2 | ELD4T5-2M30-q | ELD4T5-2M35-q | ELD4T5-2M40-q | ELD4T5-2M50-q | 3LD4T5-2M30-q | 3LD4T5-2M35-q | 3LD4T5-2M40-q | 3LD4T5-2M50-q | TRUE | EC5
EC5NST554CU110R | TRUE | TRUE | [5 empty] | TRUE | T5HO | 54 | 48" | 1 | UNV | C |  |  | TRUE | TRUE | TRUE | TRUE | RP-T5HO-4FT-1L-830-E1-M-G2 | RP-T5HO-4FT-1L-835-E1-M-G2 | RP-T5HO-4FT-1L-840-E1-M-G2 | RP-T5HO-4FT-1L-850-E1-M-G2 | RP-T5HO-4FT-1L-830-3W-M-G2 | RP-T5HO-4FT-1L-835-3W-M-G2 | RP-T5HO-4FT-1L-840-3W-M-G2 | RP-T5HO-4FT-1L-850-3W-M-G2 | RP-T5HO-4FT-1L-8xx-E1-M-G2 | RP-T5HO-4FT-1L-8xx-3W-M-G2 | ELD4T5H-1M30-q | ELD4T5H-1M35-q | ELD4T5H-1M40-q | ELD4T5H-1M50-q | 3LD4T5H-1M30-q | 3LD4T5H-1M35-q | 3LD4T5H-1M40-q | 3LD4T5H-1M50-q | FALSE | EC5
EC5NST554CU210R | TRUE | TRUE | [5 empty] | TRUE | T5HO | 54 | 48" | 2 | UNV | C |  |  | TRUE | TRUE | TRUE | TRUE | RP-T5HO-4FT-2L-830-E1-M-G2 | RP-T5HO-4FT-2L-835-E1-M-G2 | RP-T5HO-4FT-2L-840-E1-M-G2 | RP-T5HO-4FT-2L-850-E1-M-G2 | RP-T5HO-4FT-2L-830-3W-M-G2 | RP-T5HO-4FT-2L-835-3W-M-G2 | RP-T5HO-4FT-2L-840-3W-M-G2 | RP-T5HO-4FT-2L-850-3W-M-G2 | RP-T5HO-4FT-2L-8xx-E1-M-G2 | RP-T5HO-4FT-2L-8xx-3W-M-G2 | ELD4T5H-2M30-q | ELD4T5H-2M35-q | ELD4T5H-2M40-q | ELD4T5H-2M50-q | 3LD4T5H-2M30-q | 3LD4T5H-2M35-q | 3LD4T5H-2M40-q | 3LD4T5H-2M50-q | FALSE | EC5
EC5NST832CU1C85R | TRUE | TRUE |  |  |  | TRUE |  | TRUE | T8 | 32 | 48" | 1 | UNV | C |  |  | TRUE | TRUE | TRUE | TRUE | RP-T8-4FT-1L-830-E1-M-G2 | RP-T8-4FT-1L-835-E1-M-G2 | RP-T8-4FT-1L-840-E1-M-G2 | RP-T8-4FT-1L-850-E1-M-G2 | RP-T8-4FT-1L-830-3W-M-G2 | RP-T8-4FT-1L-835-3W-M-G2 | RP-T8-4FT-1L-840-3W-M-G2 | RP-T8-4FT-1L-850-3W-M-G2 | RP-T8-4FT-1L-8xx-E1-M-G2 | RP-T8-4FT-1L-8xx-3W-M-G2 | ELD4T8-1M30-q | ELD4T8-1M35-q | ELD4T8-1M40-q | ELD4T8-1M50-q | 3LD4T8-1M30-q | 3LD4T8-1M35-q | 3LD4T8-1M40-q | 3LD4T8-1M50-q | TRUE | EC5
EC5NST832CU2C85R | TRUE | TRUE |  |  |  | TRUE |  | TRUE | T8 | 32 | 48" | 2 | UNV | C |  |  | TRUE | TRUE | TRUE | TRUE | RP-T8-4FT-2L-830-E1-M-G2 | RP-T8-4FT-2L-835-E1-M-G2 | RP-T8-4FT-2L-840-E1-M-G2 | RP-T8-4FT-2L-850-E1-M-G2 | RP-T8-4FT-2L-830-3W-M-G2 | RP-T8-4FT-2L-835-3W-M-G2 | RP-T8-4FT-2L-840-3W-M-G2 | RP-T8-4FT-2L-850-3W-M-G2 | RP-T8-4FT-2L-8xx-E1-M-G2 | RP-T8-4FT-2L-8xx-3W-M-G2 | ELD4T8-2M30-q | ELD4T8-2M35-q | ELD4T8-2M40-q | ELD4T8-2M50-q | 3LD4T8-2M30-q | 3LD4T8-2M35-q | 3LD4T8-2M40-q | 3LD4T8-2M50-q | TRUE | EC5
EC5T514J1201 | TRUE | TRUE |  |  | TRUE |  |  | TRUE | T5 | 14 | 24" | 1 | 120 | J |  |  | TRUE | TRUE | TRUE | TRUE | RP-T5-2FT-1L-830-E1-M-G2 | RP-T5-2FT-1L-835-E1-M-G2 | RP-T5-2FT-1L-840-E1-M-G2 | RP-T5-2FT-1L-850-E1-M-G2 | RP-T5-2FT-1L-830-3W-M-G2 | RP-T5-2FT-1L-835-3W-M-G2 | RP-T5-2FT-1L-840-3W-M-G2 | RP-T5-2FT-1L-850-3W-M-G2 | RP-T5-2FT-1L-8xx-E1-M-G2 | RP-T5-2FT-1L-8xx-3W-M-G2 | ELD2T5-1M30-q | ELD2T5-1M35-q | ELD2T5-1M40-q | ELD2T5-1M50-q | 3LD2T5-1M30-q | 3LD2T5-1M35-q | 3LD2T5-1M40-q | 3LD2T5-1M50-q | TRUE | EC5
EC5T514J1202 | TRUE | TRUE |  |  | TRUE |  |  | TRUE | T5 | 14 | 24" | 2 | 120 | J |  |  | TRUE | TRUE | TRUE | TRUE | RP-T5-2FT-2L-830-E1-M-G2 | RP-T5-2FT-2L-835-E1-M-G2 | RP-T5-2FT-2L-840-E1-M-G2 | RP-T5-2FT-2L-850-E1-M-G2 | RP-T5-2FT-2L-830-3W-M-G2 | RP-T5-2FT-2L-835-3W-M-G2 | RP-T5-2FT-2L-840-3W-M-G2 | RP-T5-2FT-2L-850-3W-M-G2 | RP-T5-2FT-2L-8xx-E1-M-G2 | RP-T5-2FT-2L-8xx-3W-M-G2 | ELD2T5-2M30-q | ELD2T5-2M35-q | ELD2T5-2M40-q | ELD2T5-2M50-q | 3LD2T5-2M30-q | 3LD2T5-2M35-q | 3LD2T5-2M40-q | 3LD2T5-2M50-q | TRUE | EC5
EC5T514J2771 | TRUE | TRUE |  |  | TRUE |  |  | TRUE | T5 | 14 | 24" | 1 | 277 | J |  |  | TRUE | TRUE | TRUE | TRUE | RP-T5-2FT-1L-830-E1-M-G2 | RP-T5-2FT-1L-835-E1-M-G2 | RP-T5-2FT-1L-840-E1-M-G2 | RP-T5-2FT-1L-850-E1-M-G2 | RP-T5-2FT-1L-830-3W-M-G2 | RP-T5-2FT-1L-835-3W-M-G2 | RP-T5-2FT-1L-840-3W-M-G2 | RP-T5-2FT-1L-850-3W-M-G2 | RP-T5-2FT-1L-8xx-E1-M-G2 | RP-T5-2FT-1L-8xx-3W-M-G2 | ELD2T5-1M30-q | ELD2T5-1M35-q | ELD2T5-1M40-q | ELD2T5-1M50-q | 3LD2T5-1M30-q | 3LD2T5-1M35-q | 3LD2T5-1M40-q | 3LD2T5-1M50-q | TRUE | EC5
EC5T514J2772 | TRUE | TRUE |  |  | TRUE |  |  | TRUE | T5 | 14 | 24" | 2 | 277 | J |  |  | TRUE | TRUE | TRUE | TRUE | RP-T5-2FT-2L-830-E1-M-G2 | RP-T5-2FT-2L-835-E1-M-G2 | RP-T5-2FT-2L-840-E1-M-G2 | RP-T5-2FT-2L-850-E1-M-G2 | RP-T5-2FT-2L-830-3W-M-G2 | RP-T5-2FT-2L-835-3W-M-G2 | RP-T5-2FT-2L-840-3W-M-G2 | RP-T5-2FT-2L-850-3W-M-G2 | RP-T5-2FT-2L-8xx-E1-M-G2 | RP-T5-2FT-2L-8xx-3W-M-G2 | ELD2T5-2M30-q | ELD2T5-2M35-q | ELD2T5-2M40-q | ELD2T5-2M50-q | 3LD2T5-2M30-q | 3LD2T5-2M35-q | 3LD2T5-2M40-q | 3LD2T5-2M50-q | TRUE | EC5
EC5T514JUNV1 | TRUE | TRUE |  |  | TRUE |  |  | TRUE | T5 | 14 | 24" | 1 | UNV | J |  |  | TRUE | TRUE | TRUE | TRUE | RP-T5-2FT-1L-830-E1-M-G2 | RP-T5-2FT-1L-835-E1-M-G2 | RP-T5-2FT-1L-840-E1-M-G2 | RP-T5-2FT-1L-850-E1-M-G2 | RP-T5-2FT-1L-830-3W-M-G2 | RP-T5-2FT-1L-835-3W-M-G2 | RP-T5-2FT-1L-840-3W-M-G2 | RP-T5-2FT-1L-850-3W-M-G2 | RP-T5-2FT-1L-8xx-E1-M-G2 | RP-T5-2FT-1L-8xx-3W-M-G2 | ELD2T5-1M30-q | ELD2T5-1M35-q | ELD2T5-1M40-q | ELD2T5-1M50-q | 3LD2T5-1M30-q | 3LD2T5-1M35-q | 3LD2T5-1M40-q | 3LD2T5-1M50-q | FALSE | EC5
EC5T514JUNV1C85 | TRUE | TRUE |  |  | TRUE | TRUE |  | TRUE | T5 | 14 | 24" | 1 | UNV | J |  |  | TRUE | TRUE | TRUE | TRUE | RP-T5-2FT-1L-830-E1-M-G2 | RP-T5-2FT-1L-835-E1-M-G2 | RP-T5-2FT-1L-840-E1-M-G2 | RP-T5-2FT-1L-850-E1-M-G2 | RP-T5-2FT-1L-830-3W-M-G2 | RP-T5-2FT-1L-835-3W-M-G2 | RP-T5-2FT-1L-840-3W-M-G2 | RP-T5-2FT-1L-850-3W-M-G2 | RP-T5-2FT-1L-8xx-E1-M-G2 | RP-T5-2FT-1L-8xx-3W-M-G2 | ELD2T5-1M30-q | ELD2T5-1M35-q | ELD2T5-1M40-q | ELD2T5-1M50-q | 3LD2T5-1M30-q | 3LD2T5-1M35-q | 3LD2T5-1M40-q | 3LD2T5-1M50-q | TRUE | EC5
EC5T514JUNV1N | TRUE | TRUE |  |  | TRUE |  |  | TRUE | T5 | 14 | 24" | 1 | UNV | J |  | MEX | FALSE | FALSE | FALSE | FALSE | [18 empty] | FALSE | EC5
EC5T514JUNV2 | TRUE | TRUE |  |  | TRUE |  |  | TRUE | T5 | 14 | 24" | 2 | UNV | J |  |  | TRUE | TRUE | TRUE | TRUE | RP-T5-2FT-2L-830-E1-M-G2 | RP-T5-2FT-2L-835-E1-M-G2 | RP-T5-2FT-2L-840-E1-M-G2 | RP-T5-2FT-2L-850-E1-M-G2 | RP-T5-2FT-2L-830-3W-M-G2 | RP-T5-2FT-2L-835-3W-M-G2 | RP-T5-2FT-2L-840-3W-M-G2 | RP-T5-2FT-2L-850-3W-M-G2 | RP-T5-2FT-2L-8xx-E1-M-G2 | RP-T5-2FT-2L-8xx-3W-M-G2 | ELD2T5-2M30-q | ELD2T5-2M35-q | ELD2T5-2M40-q | ELD2T5-2M50-q | 3LD2T5-2M30-q | 3LD2T5-2M35-q | 3LD2T5-2M40-q | 3LD2T5-2M50-q | FALSE | EC5
EC5T514JUNV2C88 | TRUE | TRUE |  |  | TRUE | TRUE |  | TRUE | T5 | 14 | 24" | 2 | UNV | J |  |  | TRUE | TRUE | TRUE | TRUE | RP-T5-2FT-2L-830-E1-M-G2 | RP-T5-2FT-2L-835-E1-M-G2 | RP-T5-2FT-2L-840-E1-M-G2 | RP-T5-2FT-2L-850-E1-M-G2 | RP-T5-2FT-2L-830-3W-M-G2 | RP-T5-2FT-2L-835-3W-M-G2 | RP-T5-2FT-2L-840-3W-M-G2 | RP-T5-2FT-2L-850-3W-M-G2 | RP-T5-2FT-2L-8xx-E1-M-G2 | RP-T5-2FT-2L-8xx-3W-M-G2 | ELD2T5-2M30-q | ELD2T5-2M35-q | ELD2T5-2M40-q | ELD2T5-2M50-q | 3LD2T5-2M30-q | 3LD2T5-2M35-q | 3LD2T5-2M40-q | 3LD2T5-2M50-q | TRUE | EC5
EC5T514JUNV2N | TRUE | TRUE |  |  | TRUE |  |  | TRUE | T5 | 14 | 24" | 2 | UNV | J |  | MEX | FALSE | FALSE | FALSE | FALSE | [18 empty] | FALSE | EC5
EC5T521J1201 | TRUE | TRUE |  |  | TRUE |  |  | TRUE | T5 | 21 | 36" | 1 | 120 | J |  |  | TRUE | TRUE | TRUE | TRUE | RP-T5-3FT-1L-830-E1-M-G2 | RP-T5-3FT-1L-835-E1-M-G2 | RP-T5-3FT-1L-840-E1-M-G2 | RP-T5-3FT-1L-850-E1-M-G2 | RP-T5-3FT-1L-830-3W-M-G2 | RP-T5-3FT-1L-835-3W-M-G2 | RP-T5-3FT-1L-840-3W-M-G2 | RP-T5-3FT-1L-850-3W-M-G2 | RP-T5-3FT-1L-8xx-E1-M-G2 | RP-T5-3FT-1L-8xx-3W-M-G2 | ELD3T5-1M30-q | ELD3T5-1M35-q | ELD3T5-1M40-q | ELD3T5-1M50-q | 3LD3T5-1M30-q | 3LD3T5-1M35-q | 3LD3T5-1M40-q | 3LD3T5-1M50-q | TRUE | EC5
EC5T521J1202 | TRUE | TRUE |  |  | TRUE |  |  | TRUE | T5 | 21 | 36" | 2 | 120 | J |  |  | TRUE | TRUE | TRUE | TRUE | RP-T5-3FT-2L-830-E1-M-G2 | RP-T5-3FT-2L-835-E1-M-G2 | RP-T5-3FT-2L-840-E1-M-G2 | RP-T5-3FT-2L-850-E1-M-G2 | RP-T5-3FT-2L-830-3W-M-G2 | RP-T5-3FT-2L-835-3W-M-G2 | RP-T5-3FT-2L-840-3W-M-G2 | RP-T5-3FT-2L-850-3W-M-G2 | RP-T5-3FT-2L-8xx-E1-M-G2 | RP-T5-3FT-2L-8xx-3W-M-G2 | ELD3T5-2M30-q | ELD3T5-2M35-q | ELD3T5-2M40-q | ELD3T5-2M50-q | 3LD3T5-2M30-q | 3LD3T5-2M35-q | 3LD3T5-2M40-q | 3LD3T5-2M50-q | TRUE | EC5
EC5T521J2771 | TRUE | TRUE |  |  | TRUE |  |  | TRUE | T5 | 21 | 36" | 1 | 277 | J |  |  | TRUE | TRUE | TRUE | TRUE | RP-T5-3FT-1L-830-E1-M-G2 | RP-T5-3FT-1L-835-E1-M-G2 | RP-T5-3FT-1L-840-E1-M-G2 | RP-T5-3FT-1L-850-E1-M-G2 | RP-T5-3FT-1L-830-3W-M-G2 | RP-T5-3FT-1L-835-3W-M-G2 | RP-T5-3FT-1L-840-3W-M-G2 | RP-T5-3FT-1L-850-3W-M-G2 | RP-T5-3FT-1L-8xx-E1-M-G2 | RP-T5-3FT-1L-8xx-3W-M-G2 | ELD3T5-1M30-q | ELD3T5-1M35-q | ELD3T5-1M40-q | ELD3T5-1M50-q | 3LD3T5-1M30-q | 3LD3T5-1M35-q | 3LD3T5-1M40-q | 3LD3T5-1M50-q | TRUE | EC5
EC5T521J2772 | TRUE | TRUE |  |  | TRUE |  |  | TRUE | T5 | 21 | 36" | 2 | 277 | J |  |  | TRUE | TRUE | TRUE | TRUE | RP-T5-3FT-2L-830-E1-M-G2 | RP-T5-3FT-2L-835-E1-M-G2 | RP-T5-3FT-2L-840-E1-M-G2 | RP-T5-3FT-2L-850-E1-M-G2 | RP-T5-3FT-2L-830-3W-M-G2 | RP-T5-3FT-2L-835-3W-M-G2 | RP-T5-3FT-2L-840-3W-M-G2 | RP-T5-3FT-2L-850-3W-M-G2 | RP-T5-3FT-2L-8xx-E1-M-G2 | RP-T5-3FT-2L-8xx-3W-M-G2 | ELD3T5-2M30-q | ELD3T5-2M35-q | ELD3T5-2M40-q | ELD3T5-2M50-q | 3LD3T5-2M30-q | 3LD3T5-2M35-q | 3LD3T5-2M40-q | 3LD3T5-2M50-q | TRUE | EC5
EC5T521JUNV1 | TRUE | TRUE |  |  | TRUE |  |  | TRUE | T5 | 21 | 36" | 1 | UNV | J |  |  | TRUE | TRUE | TRUE | TRUE | RP-T5-3FT-1L-830-E1-M-G2 | RP-T5-3FT-1L-835-E1-M-G2 | RP-T5-3FT-1L-840-E1-M-G2 | RP-T5-3FT-1L-850-E1-M-G2 | RP-T5-3FT-1L-830-3W-M-G2 | RP-T5-3FT-1L-835-3W-M-G2 | RP-T5-3FT-1L-840-3W-M-G2 | RP-T5-3FT-1L-850-3W-M-G2 | RP-T5-3FT-1L-8xx-E1-M-G2 | RP-T5-3FT-1L-8xx-3W-M-G2 | ELD3T5-1M30-q | ELD3T5-1M35-q | ELD3T5-1M40-q | ELD3T5-1M50-q | 3LD3T5-1M30-q | 3LD3T5-1M35-q | 3LD3T5-1M40-q | 3LD3T5-1M50-q | FALSE | EC5
EC5T521JUNV1C85 | TRUE | TRUE |  |  | TRUE | TRUE |  | TRUE | T5 | 21 | 36" | 1 | UNV | J |  |  | TRUE | TRUE | TRUE | TRUE | RP-T5-3FT-1L-830-E1-M-G2 | RP-T5-3FT-1L-835-E1-M-G2 | RP-T5-3FT-1L-840-E1-M-G2 | RP-T5-3FT-1L-850-E1-M-G2 | RP-T5-3FT-1L-830-3W-M-G2 | RP-T5-3FT-1L-835-3W-M-G2 | RP-T5-3FT-1L-840-3W-M-G2 | RP-T5-3FT-1L-850-3W-M-G2 | RP-T5-3FT-1L-8xx-E1-M-G2 | RP-T5-3FT-1L-8xx-3W-M-G2 | ELD3T5-1M30-q | ELD3T5-1M35-q | ELD3T5-1M40-q | ELD3T5-1M50-q | 3LD3T5-1M30-q | 3LD3T5-1M35-q | 3LD3T5-1M40-q | 3LD3T5-1M50-q | TRUE | EC5
EC5T521JUNV1C88 | TRUE | TRUE |  |  | TRUE | TRUE |  | TRUE | T5 | 21 | 36" | 1 | UNV | J |  |  | TRUE | TRUE | TRUE | TRUE | RP-T5-3FT-1L-830-E1-M-G2 | RP-T5-3FT-1L-835-E1-M-G2 | RP-T5-3FT-1L-840-E1-M-G2 | RP-T5-3FT-1L-850-E1-M-G2 | RP-T5-3FT-1L-830-3W-M-G2 | RP-T5-3FT-1L-835-3W-M-G2 | RP-T5-3FT-1L-840-3W-M-G2 | RP-T5-3FT-1L-850-3W-M-G2 | RP-T5-3FT-1L-8xx-E1-M-G2 | RP-T5-3FT-1L-8xx-3W-M-G2 | ELD3T5-1M30-q | ELD3T5-1M35-q | ELD3T5-1M40-q | ELD3T5-1M50-q | 3LD3T5-1M30-q | 3LD3T5-1M35-q | 3LD3T5-1M40-q | 3LD3T5-1M50-q | TRUE | EC5
EC5T521JUNV1N | TRUE | TRUE |  |  | TRUE |  |  | TRUE | T5 | 21 | 36" | 1 | UNV | J |  | MEX | FALSE | FALSE | FALSE | FALSE | [18 empty] | FALSE | EC5
EC5T521JUNV2 | TRUE | TRUE |  |  | TRUE |  |  | TRUE | T5 | 21 | 36" | 2 | UNV | J |  |  | TRUE | TRUE | TRUE | TRUE | RP-T5-3FT-2L-830-E1-M-G2 | RP-T5-3FT-2L-835-E1-M-G2 | RP-T5-3FT-2L-840-E1-M-G2 | RP-T5-3FT-2L-850-E1-M-G2 | RP-T5-3FT-2L-830-3W-M-G2 | RP-T5-3FT-2L-835-3W-M-G2 | RP-T5-3FT-2L-840-3W-M-G2 | RP-T5-3FT-2L-850-3W-M-G2 | RP-T5-3FT-2L-8xx-E1-M-G2 | RP-T5-3FT-2L-8xx-3W-M-G2 | ELD3T5-2M30-q | ELD3T5-2M35-q | ELD3T5-2M40-q | ELD3T5-2M50-q | 3LD3T5-2M30-q | 3LD3T5-2M35-q | 3LD3T5-2M40-q | 3LD3T5-2M50-q | FALSE | EC5
EC5T521JUNV2C85 | TRUE | TRUE |  |  | TRUE | TRUE |  | TRUE | T5 | 21 | 36" | 2 | UNV | J |  |  | TRUE | TRUE | TRUE | TRUE | RP-T5-3FT-2L-830-E1-M-G2 | RP-T5-3FT-2L-835-E1-M-G2 | RP-T5-3FT-2L-840-E1-M-G2 | RP-T5-3FT-2L-850-E1-M-G2 | RP-T5-3FT-2L-830-3W-M-G2 | RP-T5-3FT-2L-835-3W-M-G2 | RP-T5-3FT-2L-840-3W-M-G2 | RP-T5-3FT-2L-850-3W-M-G2 | RP-T5-3FT-2L-8xx-E1-M-G2 | RP-T5-3FT-2L-8xx-3W-M-G2 | ELD3T5-2M30-q | ELD3T5-2M35-q | ELD3T5-2M40-q | ELD3T5-2M50-q | 3LD3T5-2M30-q | 3LD3T5-2M35-q | 3LD3T5-2M40-q | 3LD3T5-2M50-q | TRUE | EC5
EC5T521JUNV2C88 | TRUE | TRUE |  |  | TRUE | TRUE |  | TRUE | T5 | 21 | 36" | 2 | UNV | J |  |  | TRUE | TRUE | TRUE | TRUE | RP-T5-3FT-2L-830-E1-M-G2 | RP-T5-3FT-2L-835-E1-M-G2 | RP-T5-3FT-2L-840-E1-M-G2 | RP-T5-3FT-2L-850-E1-M-G2 | RP-T5-3FT-2L-830-3W-M-G2 | RP-T5-3FT-2L-835-3W-M-G2 | RP-T5-3FT-2L-840-3W-M-G2 | RP-T5-3FT-2L-850-3W-M-G2 | RP-T5-3FT-2L-8xx-E1-M-G2 | RP-T5-3FT-2L-8xx-3W-M-G2 | ELD3T5-2M30-q | ELD3T5-2M35-q | ELD3T5-2M40-q | ELD3T5-2M50-q | 3LD3T5-2M30-q | 3LD3T5-2M35-q | 3LD3T5-2M40-q | 3LD3T5-2M50-q | TRUE | EC5
EC5T521JUNV2N | TRUE | TRUE |  |  | TRUE |  |  | TRUE | T5 | 21 | 36" | 2 | UNV | J |  | MEX | FALSE | FALSE | FALSE | FALSE | [18 empty] | FALSE | EC5
EC5T524J1201 | TRUE | TRUE |  |  | TRUE |  |  | TRUE | T5HO | 24 | 24" | 1 | 120 | J |  |  | TRUE | TRUE | TRUE | TRUE | RP-T5HO-2FT-1L-830-E1-M-G2 | RP-T5HO-2FT-1L-835-E1-M-G2 | RP-T5HO-2FT-1L-840-E1-M-G2 | RP-T5HO-2FT-1L-850-E1-M-G2 | RP-T5HO-2FT-1L-830-3W-M-G2 | RP-T5HO-2FT-1L-835-3W-M-G2 | RP-T5HO-2FT-1L-840-3W-M-G2 | RP-T5HO-2FT-1L-850-3W-M-G2 | RP-T5HO-2FT-1L-8xx-E1-M-G2 | RP-T5HO-2FT-1L-8xx-3W-M-G2 | ELD2T5H-1M30-q | ELD2T5H-1M35-q | ELD2T5H-1M40-q | ELD2T5H-1M50-q | 3LD2T5H-1M30-q | 3LD2T5H-1M35-q | 3LD2T5H-1M40-q | 3LD2T5H-1M50-q | TRUE | EC5
EC5T524J1202 | TRUE | TRUE |  |  | TRUE |  |  | TRUE | T5HO | 24 | 24" | 2 | 120 | J |  |  | TRUE | TRUE | TRUE | TRUE | RP-T5HO-2FT-2L-830-E1-M-G2 | RP-T5HO-2FT-2L-835-E1-M-G2 | RP-T5HO-2FT-2L-840-E1-M-G2 | RP-T5HO-2FT-2L-850-E1-M-G2 | RP-T5HO-2FT-2L-830-3W-M-G2 | RP-T5HO-2FT-2L-835-3W-M-G2 | RP-T5HO-2FT-2L-840-3W-M-G2 | RP-T5HO-2FT-2L-850-3W-M-G2 | RP-T5HO-2FT-2L-8xx-E1-M-G2 | RP-T5HO-2FT-2L-8xx-3W-M-G2 | ELD2T5H-2M30-q | ELD2T5H-2M35-q | ELD2T5H-2M40-q | ELD2T5H-2M50-q | 3LD2T5H-2M30-q | 3LD2T5H-2M35-q | 3LD2T5H-2M40-q | 3LD2T5H-2M50-q | TRUE | EC5
EC5T524J2771 | TRUE | TRUE |  |  | TRUE |  |  | TRUE | T5HO | 24 | 24" | 1 | 277 | J |  |  | TRUE | TRUE | TRUE | TRUE | RP-T5HO-2FT-1L-830-E1-M-G2 | RP-T5HO-2FT-1L-835-E1-M-G2 | RP-T5HO-2FT-1L-840-E1-M-G2 | RP-T5HO-2FT-1L-850-E1-M-G2 | RP-T5HO-2FT-1L-830-3W-M-G2 | RP-T5HO-2FT-1L-835-3W-M-G2 | RP-T5HO-2FT-1L-840-3W-M-G2 | RP-T5HO-2FT-1L-850-3W-M-G2 | RP-T5HO-2FT-1L-8xx-E1-M-G2 | RP-T5HO-2FT-1L-8xx-3W-M-G2 | ELD2T5H-1M30-q | ELD2T5H-1M35-q | ELD2T5H-1M40-q | ELD2T5H-1M50-q | 3LD2T5H-1M30-q | 3LD2T5H-1M35-q | 3LD2T5H-1M40-q | 3LD2T5H-1M50-q | TRUE | EC5
EC5T524J2772 | TRUE | TRUE |  |  | TRUE |  |  | TRUE | T5HO | 24 | 24" | 2 | 277 | J |  |  | TRUE | TRUE | TRUE | TRUE | RP-T5HO-2FT-2L-830-E1-M-G2 | RP-T5HO-2FT-2L-835-E1-M-G2 | RP-T5HO-2FT-2L-840-E1-M-G2 | RP-T5HO-2FT-2L-850-E1-M-G2 | RP-T5HO-2FT-2L-830-3W-M-G2 | RP-T5HO-2FT-2L-835-3W-M-G2 | RP-T5HO-2FT-2L-840-3W-M-G2 | RP-T5HO-2FT-2L-850-3W-M-G2 | RP-T5HO-2FT-2L-8xx-E1-M-G2 | RP-T5HO-2FT-2L-8xx-3W-M-G2 | ELD2T5H-2M30-q | ELD2T5H-2M35-q | ELD2T5H-2M40-q | ELD2T5H-2M50-q | 3LD2T5H-2M30-q | 3LD2T5H-2M35-q | 3LD2T5H-2M40-q | 3LD2T5H-2M50-q | TRUE | EC5
EC5T524J2772N | TRUE | TRUE |  |  | TRUE |  |  | TRUE | T5HO | 24 | 24" | 2 | 277 | J |  | MEX | FALSE | FALSE | FALSE | FALSE | [18 empty] | TRUE | EC5
EC5T524JUNV1 | TRUE | TRUE |  |  | TRUE |  |  | TRUE | T5HO | 24 | 24" | 1 | UNV | J |  |  | TRUE | TRUE | TRUE | TRUE | RP-T5HO-2FT-1L-830-E1-M-G2 | RP-T5HO-2FT-1L-835-E1-M-G2 | RP-T5HO-2FT-1L-840-E1-M-G2 | RP-T5HO-2FT-1L-850-E1-M-G2 | RP-T5HO-2FT-1L-830-3W-M-G2 | RP-T5HO-2FT-1L-835-3W-M-G2 | RP-T5HO-2FT-1L-840-3W-M-G2 | RP-T5HO-2FT-1L-850-3W-M-G2 | RP-T5HO-2FT-1L-8xx-E1-M-G2 | RP-T5HO-2FT-1L-8xx-3W-M-G2 | ELD2T5H-1M30-q | ELD2T5H-1M35-q | ELD2T5H-1M40-q | ELD2T5H-1M50-q | 3LD2T5H-1M30-q | 3LD2T5H-1M35-q | 3LD2T5H-1M40-q | 3LD2T5H-1M50-q | FALSE | EC5
EC5T524JUNV1C88 | TRUE | TRUE |  |  | TRUE | TRUE |  | TRUE | T5HO | 24 | 24" | 1 | UNV | J |  |  | TRUE | TRUE | TRUE | TRUE | RP-T5HO-2FT-1L-830-E1-M-G2 | RP-T5HO-2FT-1L-835-E1-M-G2 | RP-T5HO-2FT-1L-840-E1-M-G2 | RP-T5HO-2FT-1L-850-E1-M-G2 | RP-T5HO-2FT-1L-830-3W-M-G2 | RP-T5HO-2FT-1L-835-3W-M-G2 | RP-T5HO-2FT-1L-840-3W-M-G2 | RP-T5HO-2FT-1L-850-3W-M-G2 | RP-T5HO-2FT-1L-8xx-E1-M-G2 | RP-T5HO-2FT-1L-8xx-3W-M-G2 | ELD2T5H-1M30-q | ELD2T5H-1M35-q | ELD2T5H-1M40-q | ELD2T5H-1M50-q | 3LD2T5H-1M30-q | 3LD2T5H-1M35-q | 3LD2T5H-1M40-q | 3LD2T5H-1M50-q | TRUE | EC5
EC5T524JUNV1N | TRUE | TRUE |  |  | TRUE |  |  | TRUE | T5HO | 24 | 24" | 1 | UNV | J |  | MEX | FALSE | FALSE | FALSE | FALSE | [18 empty] | FALSE | EC5
EC5T524JUNV2 | TRUE | TRUE |  |  | TRUE |  |  | TRUE | T5HO | 24 | 24" | 2 | UNV | J |  |  | TRUE | TRUE | TRUE | TRUE | RP-T5HO-2FT-2L-830-E1-M-G2 | RP-T5HO-2FT-2L-835-E1-M-G2 | RP-T5HO-2FT-2L-840-E1-M-G2 | RP-T5HO-2FT-2L-850-E1-M-G2 | RP-T5HO-2FT-2L-830-3W-M-G2 | RP-T5HO-2FT-2L-835-3W-M-G2 | RP-T5HO-2FT-2L-840-3W-M-G2 | RP-T5HO-2FT-2L-850-3W-M-G2 | RP-T5HO-2FT-2L-8xx-E1-M-G2 | RP-T5HO-2FT-2L-8xx-3W-M-G2 | ELD2T5H-2M30-q | ELD2T5H-2M35-q | ELD2T5H-2M40-q | ELD2T5H-2M50-q | 3LD2T5H-2M30-q | 3LD2T5H-2M35-q | 3LD2T5H-2M40-q | 3LD2T5H-2M50-q | FALSE | EC5
EC5T524JUNV2C88 | TRUE | TRUE |  |  | TRUE | TRUE |  | TRUE | T5HO | 24 | 24" | 2 | UNV | J |  |  | TRUE | TRUE | TRUE | TRUE | RP-T5HO-2FT-2L-830-E1-M-G2 | RP-T5HO-2FT-2L-835-E1-M-G2 | RP-T5HO-2FT-2L-840-E1-M-G2 | RP-T5HO-2FT-2L-850-E1-M-G2 | RP-T5HO-2FT-2L-830-3W-M-G2 | RP-T5HO-2FT-2L-835-3W-M-G2 | RP-T5HO-2FT-2L-840-3W-M-G2 | RP-T5HO-2FT-2L-850-3W-M-G2 | RP-T5HO-2FT-2L-8xx-E1-M-G2 | RP-T5HO-2FT-2L-8xx-3W-M-G2 | ELD2T5H-2M30-q | ELD2T5H-2M35-q | ELD2T5H-2M40-q | ELD2T5H-2M50-q | 3LD2T5H-2M30-q | 3LD2T5H-2M35-q | 3LD2T5H-2M40-q | 3LD2T5H-2M50-q | TRUE | EC5
EC5T524JUNV2N | TRUE | TRUE |  |  | TRUE |  |  | TRUE | T5HO | 24 | 24" | 2 | UNV | J |  | MEX | FALSE | FALSE | FALSE | FALSE | [18 empty] | FALSE | EC5
EC5T528J1201 | TRUE | TRUE |  |  | TRUE |  |  | TRUE | T5 | 28 | 48" | 1 | 120 | J |  |  | TRUE | TRUE | TRUE | TRUE | RP-T5-4FT-2L-830-E1-M-G2 | RP-T5-4FT-2L-835-E1-M-G2 | RP-T5-4FT-2L-840-E1-M-G2 | RP-T5-4FT-2L-850-E1-M-G2 | RP-T5-4FT-2L-830-3W-M-G2 | RP-T5-4FT-2L-835-3W-M-G2 | RP-T5-4FT-2L-840-3W-M-G2 | RP-T5-4FT-2L-850-3W-M-G2 | RP-T5-4FT-2L-8xx-E1-M-G2 | RP-T5-4FT-2L-8xx-3W-M-G2 | ELD4T5-2M30-q | ELD4T5-2M35-q | ELD4T5-2M40-q | ELD4T5-2M50-q | 3LD4T5-2M30-q | 3LD4T5-2M35-q | 3LD4T5-2M40-q | 3LD4T5-2M50-q | TRUE | EC5
EC5T528J1202 | TRUE | TRUE |  |  | TRUE |  |  | TRUE | T5 | 28 | 48" | 2 | 120 | J |  |  | TRUE | TRUE | TRUE | TRUE | RP-T5-4FT-2L-830-E1-M-G2 | RP-T5-4FT-2L-835-E1-M-G2 | RP-T5-4FT-2L-840-E1-M-G2 | RP-T5-4FT-2L-850-E1-M-G2 | RP-T5-4FT-2L-830-3W-M-G2 | RP-T5-4FT-2L-835-3W-M-G2 | RP-T5-4FT-2L-840-3W-M-G2 | RP-T5-4FT-2L-850-3W-M-G2 | RP-T5-4FT-2L-8xx-E1-M-G2 | RP-T5-4FT-2L-8xx-3W-M-G2 | ELD4T5-2M30-q | ELD4T5-2M35-q | ELD4T5-2M40-q | ELD4T5-2M50-q | 3LD4T5-2M30-q | 3LD4T5-2M35-q | 3LD4T5-2M40-q | 3LD4T5-2M50-q | TRUE | EC5
EC5T528J1202 | TRUE | TRUE |  |  | TRUE |  |  | TRUE | T5 | 28 | 48" | 2 | 120 | J |  |  | TRUE | TRUE | TRUE | TRUE | RP-T5-4FT-1L-830-E1-M-G2 | RP-T5-4FT-1L-835-E1-M-G2 | RP-T5-4FT-1L-840-E1-M-G2 | RP-T5-4FT-1L-850-E1-M-G2 | RP-T5-4FT-1L-830-3W-M-G2 | RP-T5-4FT-1L-835-3W-M-G2 | RP-T5-4FT-1L-840-3W-M-G2 | RP-T5-4FT-1L-850-3W-M-G2 | RP-T5-4FT-1L-8xx-E1-M-G2 | RP-T5-4FT-1L-8xx-3W-M-G2 | ELD4T5-1M30-q | ELD4T5-1M35-q | ELD4T5-1M40-q | ELD4T5-1M50-q | 3LD4T5-1M30-q | 3LD4T5-1M35-q | 3LD4T5-1M40-q | 3LD4T5-1M50-q | TRUE | EC5
EC5T528J1202N | TRUE | TRUE |  |  | TRUE |  |  | TRUE | T5 | 28 | 48" | 2 | 120 | J |  | MEX | FALSE | FALSE | FALSE | FALSE | [18 empty] | TRUE | EC5
EC5T528J2771 | TRUE | TRUE |  |  | TRUE |  |  | TRUE | T5 | 28 | 48" | 1 | 277 | J |  |  | TRUE | TRUE | TRUE | TRUE | RP-T5-4FT-1L-830-E1-M-G2 | RP-T5-4FT-1L-835-E1-M-G2 | RP-T5-4FT-1L-840-E1-M-G2 | RP-T5-4FT-1L-850-E1-M-G2 | RP-T5-4FT-1L-830-3W-M-G2 | RP-T5-4FT-1L-835-3W-M-G2 | RP-T5-4FT-1L-840-3W-M-G2 | RP-T5-4FT-1L-850-3W-M-G2 | RP-T5-4FT-1L-8xx-E1-M-G2 | RP-T5-4FT-1L-8xx-3W-M-G2 | ELD4T5-1M30-q | ELD4T5-1M35-q | ELD4T5-1M40-q | ELD4T5-1M50-q | 3LD4T5-1M30-q | 3LD4T5-1M35-q | 3LD4T5-1M40-q | 3LD4T5-1M50-q | TRUE | EC5
EC5T528J2771C85 | TRUE | TRUE |  |  | TRUE | TRUE |  | TRUE | T5 | 28 | 48" | 1 | 277 | J |  |  | TRUE | TRUE | TRUE | TRUE | RP-T5-4FT-1L-830-E1-M-G2 | RP-T5-4FT-1L-835-E1-M-G2 | RP-T5-4FT-1L-840-E1-M-G2 | RP-T5-4FT-1L-850-E1-M-G2 | RP-T5-4FT-1L-830-3W-M-G2 | RP-T5-4FT-1L-835-3W-M-G2 | RP-T5-4FT-1L-840-3W-M-G2 | RP-T5-4FT-1L-850-3W-M-G2 | RP-T5-4FT-1L-8xx-E1-M-G2 | RP-T5-4FT-1L-8xx-3W-M-G2 | ELD4T5-1M30-q | ELD4T5-1M35-q | ELD4T5-1M40-q | ELD4T5-1M50-q | 3LD4T5-1M30-q | 3LD4T5-1M35-q | 3LD4T5-1M40-q | 3LD4T5-1M50-q | TRUE | EC5
EC5T528J2772 | TRUE | TRUE |  |  | TRUE |  |  | TRUE | T5 | 28 | 48" | 2 | 277 | J |  |  | TRUE | TRUE | TRUE | TRUE | RP-T5-4FT-2L-830-E1-M-G2 | RP-T5-4FT-2L-835-E1-M-G2 | RP-T5-4FT-2L-840-E1-M-G2 | RP-T5-4FT-2L-850-E1-M-G2 | RP-T5-4FT-2L-830-3W-M-G2 | RP-T5-4FT-2L-835-3W-M-G2 | RP-T5-4FT-2L-840-3W-M-G2 | RP-T5-4FT-2L-850-3W-M-G2 | RP-T5-4FT-2L-8xx-E1-M-G2 | RP-T5-4FT-2L-8xx-3W-M-G2 | ELD4T5-2M30-q | ELD4T5-2M35-q | ELD4T5-2M40-q | ELD4T5-2M50-q | 3LD4T5-2M30-q | 3LD4T5-2M35-q | 3LD4T5-2M40-q | 3LD4T5-2M50-q | TRUE | EC5
EC5T528JUNV1 | TRUE | TRUE |  |  | TRUE |  |  | TRUE | T5 | 28 | 48" | 1 | UNV | J |  |  | TRUE | TRUE | TRUE | TRUE | RP-T5-4FT-1L-830-E1-M-G2 | RP-T5-4FT-1L-835-E1-M-G2 | RP-T5-4FT-1L-840-E1-M-G2 | RP-T5-4FT-1L-850-E1-M-G2 | RP-T5-4FT-1L-830-3W-M-G2 | RP-T5-4FT-1L-835-3W-M-G2 | RP-T5-4FT-1L-840-3W-M-G2 | RP-T5-4FT-1L-850-3W-M-G2 | RP-T5-4FT-1L-8xx-E1-M-G2 | RP-T5-4FT-1L-8xx-3W-M-G2 | ELD4T5-1M30-q | ELD4T5-1M35-q | ELD4T5-1M40-q | ELD4T5-1M50-q | 3LD4T5-1M30-q | 3LD4T5-1M35-q | 3LD4T5-1M40-q | 3LD4T5-1M50-q | FALSE | EC5
EC5T528JUNV1C85 | TRUE | TRUE |  |  | TRUE | TRUE |  | TRUE | T5 | 28 | 48" | 1 | UNV | J |  |  | TRUE | TRUE | TRUE | TRUE | RP-T5-4FT-1L-830-E1-M-G2 | RP-T5-4FT-1L-835-E1-M-G2 | RP-T5-4FT-1L-840-E1-M-G2 | RP-T5-4FT-1L-850-E1-M-G2 | RP-T5-4FT-1L-830-3W-M-G2 | RP-T5-4FT-1L-835-3W-M-G2 | RP-T5-4FT-1L-840-3W-M-G2 | RP-T5-4FT-1L-850-3W-M-G2 | RP-T5-4FT-1L-8xx-E1-M-G2 | RP-T5-4FT-1L-8xx-3W-M-G2 | ELD4T5-1M30-q | ELD4T5-1M35-q | ELD4T5-1M40-q | ELD4T5-1M50-q | 3LD4T5-1M30-q | 3LD4T5-1M35-q | 3LD4T5-1M40-q | 3LD4T5-1M50-q | TRUE | EC5
EC5T528JUNV1C88 | TRUE | TRUE |  |  | TRUE | TRUE |  | TRUE | T5 | 28 | 48" | 1 | UNV | J |  |  | TRUE | TRUE | TRUE | TRUE | RP-T5-4FT-1L-830-E1-M-G2 | RP-T5-4FT-1L-835-E1-M-G2 | RP-T5-4FT-1L-840-E1-M-G2 | RP-T5-4FT-1L-850-E1-M-G2 | RP-T5-4FT-1L-830-3W-M-G2 | RP-T5-4FT-1L-835-3W-M-G2 | RP-T5-4FT-1L-840-3W-M-G2 | RP-T5-4FT-1L-850-3W-M-G2 | RP-T5-4FT-1L-8xx-E1-M-G2 | RP-T5-4FT-1L-8xx-3W-M-G2 | ELD4T5-1M30-q | ELD4T5-1M35-q | ELD4T5-1M40-q | ELD4T5-1M50-q | 3LD4T5-1M30-q | 3LD4T5-1M35-q | 3LD4T5-1M40-q | 3LD4T5-1M50-q | TRUE | EC5
EC5T528JUNV1N | TRUE | TRUE |  |  | TRUE |  |  | TRUE | T5 | 28 | 48" | 1 | UNV | J |  | MEX | FALSE | FALSE | FALSE | FALSE | [18 empty] | FALSE | EC5
EC5T528JUNV2 | TRUE | TRUE |  |  | TRUE |  |  | TRUE | T5 | 28 | 48" | 2 | UNV | J |  |  | TRUE | TRUE | TRUE | TRUE | RP-T5-4FT-2L-830-E1-M-G2 | RP-T5-4FT-2L-835-E1-M-G2 | RP-T5-4FT-2L-840-E1-M-G2 | RP-T5-4FT-2L-850-E1-M-G2 | RP-T5-4FT-2L-830-3W-M-G2 | RP-T5-4FT-2L-835-3W-M-G2 | RP-T5-4FT-2L-840-3W-M-G2 | RP-T5-4FT-2L-850-3W-M-G2 | RP-T5-4FT-2L-8xx-E1-M-G2 | RP-T5-4FT-2L-8xx-3W-M-G2 | ELD4T5-2M30-q | ELD4T5-2M35-q | ELD4T5-2M40-q | ELD4T5-2M50-q | 3LD4T5-2M30-q | 3LD4T5-2M35-q | 3LD4T5-2M40-q | 3LD4T5-2M50-q | FALSE | EC5
EC5T528JUNV2C60 | TRUE | TRUE |  |  | TRUE | TRUE |  | TRUE | T5 | 28 | 48" | 2 | UNV | J |  |  | TRUE | TRUE | TRUE | TRUE | RP-T5-4FT-2L-830-E1-M-G2 | RP-T5-4FT-2L-835-E1-M-G2 | RP-T5-4FT-2L-840-E1-M-G2 | RP-T5-4FT-2L-850-E1-M-G2 | RP-T5-4FT-2L-830-3W-M-G2 | RP-T5-4FT-2L-835-3W-M-G2 | RP-T5-4FT-2L-840-3W-M-G2 | RP-T5-4FT-2L-850-3W-M-G2 | RP-T5-4FT-2L-8xx-E1-M-G2 | RP-T5-4FT-2L-8xx-3W-M-G2 | ELD4T5-2M30-q | ELD4T5-2M35-q | ELD4T5-2M40-q | ELD4T5-2M50-q | 3LD4T5-2M30-q | 3LD4T5-2M35-q | 3LD4T5-2M40-q | 3LD4T5-2M50-q | TRUE | EC5
EC5T528JUNV2C70 | TRUE | TRUE |  |  | TRUE | TRUE |  | TRUE | T5 | 28 | 48" | 2 | UNV | J |  |  | TRUE | TRUE | TRUE | TRUE | RP-T5-4FT-2L-830-E1-M-G2 | RP-T5-4FT-2L-835-E1-M-G2 | RP-T5-4FT-2L-840-E1-M-G2 | RP-T5-4FT-2L-850-E1-M-G2 | RP-T5-4FT-2L-830-3W-M-G2 | RP-T5-4FT-2L-835-3W-M-G2 | RP-T5-4FT-2L-840-3W-M-G2 | RP-T5-4FT-2L-850-3W-M-G2 | RP-T5-4FT-2L-8xx-E1-M-G2 | RP-T5-4FT-2L-8xx-3W-M-G2 | ELD4T5-2M30-q | ELD4T5-2M35-q | ELD4T5-2M40-q | ELD4T5-2M50-q | 3LD4T5-2M30-q | 3LD4T5-2M35-q | 3LD4T5-2M40-q | 3LD4T5-2M50-q | TRUE | EC5
EC5T528JUNV2C83 | TRUE | TRUE |  |  | TRUE | TRUE |  | TRUE | T5 | 28 | 48" | 2 | UNV | J |  |  | TRUE | TRUE | TRUE | TRUE | RP-T5-4FT-2L-830-E1-M-G2 | RP-T5-4FT-2L-835-E1-M-G2 | RP-T5-4FT-2L-840-E1-M-G2 | RP-T5-4FT-2L-850-E1-M-G2 | RP-T5-4FT-2L-830-3W-M-G2 | RP-T5-4FT-2L-835-3W-M-G2 | RP-T5-4FT-2L-840-3W-M-G2 | RP-T5-4FT-2L-850-3W-M-G2 | RP-T5-4FT-2L-8xx-E1-M-G2 | RP-T5-4FT-2L-8xx-3W-M-G2 | ELD4T5-2M30-q | ELD4T5-2M35-q | ELD4T5-2M40-q | ELD4T5-2M50-q | 3LD4T5-2M30-q | 3LD4T5-2M35-q | 3LD4T5-2M40-q | 3LD4T5-2M50-q | TRUE | EC5
EC5T528JUNV2C85 | TRUE | TRUE |  |  | TRUE | TRUE |  | TRUE | T5 | 28 | 48" | 2 | UNV | J |  |  | TRUE | TRUE | TRUE | TRUE | RP-T5-4FT-2L-830-E1-M-G2 | RP-T5-4FT-2L-835-E1-M-G2 | RP-T5-4FT-2L-840-E1-M-G2 | RP-T5-4FT-2L-850-E1-M-G2 | RP-T5-4FT-2L-830-3W-M-G2 | RP-T5-4FT-2L-835-3W-M-G2 | RP-T5-4FT-2L-840-3W-M-G2 | RP-T5-4FT-2L-850-3W-M-G2 | RP-T5-4FT-2L-8xx-E1-M-G2 | RP-T5-4FT-2L-8xx-3W-M-G2 | ELD4T5-2M30-q | ELD4T5-2M35-q | ELD4T5-2M40-q | ELD4T5-2M50-q | 3LD4T5-2M30-q | 3LD4T5-2M35-q | 3LD4T5-2M40-q | 3LD4T5-2M50-q | TRUE | EC5
EC5T528JUNV2C88 | TRUE | TRUE |  |  | TRUE | TRUE |  | TRUE | T5 | 28 | 48" | 2 | UNV | J |  |  | TRUE | TRUE | TRUE | TRUE | RP-T5-4FT-2L-830-E1-M-G2 | RP-T5-4FT-2L-835-E1-M-G2 | RP-T5-4FT-2L-840-E1-M-G2 | RP-T5-4FT-2L-850-E1-M-G2 | RP-T5-4FT-2L-830-3W-M-G2 | RP-T5-4FT-2L-835-3W-M-G2 | RP-T5-4FT-2L-840-3W-M-G2 | RP-T5-4FT-2L-850-3W-M-G2 | RP-T5-4FT-2L-8xx-E1-M-G2 | RP-T5-4FT-2L-8xx-3W-M-G2 | ELD4T5-2M30-q | ELD4T5-2M35-q | ELD4T5-2M40-q | ELD4T5-2M50-q | 3LD4T5-2M30-q | 3LD4T5-2M35-q | 3LD4T5-2M40-q | 3LD4T5-2M50-q | TRUE | EC5
EC5T528JUNV2C93 | TRUE | TRUE |  |  | TRUE | TRUE |  | TRUE | T5 | 28 | 48" | 2 | UNV | J |  |  | FALSE | FALSE | FALSE | FALSE | [18 empty] | TRUE | EC5
EC5T528JUNV2N | TRUE | TRUE |  |  | TRUE |  |  | TRUE | T5 | 28 | 48" | 2 | UNV | J |  | MEX | FALSE | FALSE | FALSE | FALSE | [18 empty] | FALSE | EC5
EC5T535JUNV1 | TRUE | TRUE |  |  | TRUE |  |  | TRUE | T5 | 35 | 60" | 1 | UNV | J |  |  | FALSE | FALSE | FALSE | FALSE | [18 empty] | FALSE | EC5
EC5T535JUNV1C50 | TRUE | TRUE |  |  | TRUE | TRUE |  | TRUE | T5 | 35 | 60" | 1 | UNV | J |  |  | FALSE | FALSE | FALSE | FALSE | [18 empty] | TRUE | EC5
EC5T535JUNV1C70 | TRUE | TRUE |  |  | TRUE | TRUE |  | TRUE | T5 | 35 | 60" | 1 | UNV | J |  |  | FALSE | FALSE | FALSE | FALSE | [18 empty] | TRUE | EC5
EC5T535JUNV1C88 | TRUE | TRUE |  |  | TRUE | TRUE |  | TRUE | T5 | 35 | 60" | 1 | UNV | J |  |  | FALSE | FALSE | FALSE | FALSE | [18 empty] | TRUE | EC5
EC5T535JUNV1N | TRUE | TRUE |  |  | TRUE |  |  | TRUE | T5 | 35 | 60" | 1 | UNV | J |  | MEX | FALSE | FALSE | FALSE | FALSE | [18 empty] | FALSE | EC5
EC5T536JUNV1 | TRUE | TRUE |  |  | TRUE |  |  | TRUE | BIAX | 36 | 16" | 1 | UNV | J |  |  | FALSE | FALSE | FALSE | FALSE | [18 empty] | FALSE | EC5
EC5T536JUNV2 | TRUE | TRUE |  |  | TRUE |  |  | TRUE | BIAX | 36 | 16" | 2 | UNV | J |  |  | FALSE | FALSE | FALSE | FALSE | [18 empty] | FALSE | EC5
EC5T536JUNV2N | TRUE | TRUE |  |  | TRUE |  |  | TRUE | BIAX | 36 | 16" | 2 | UNV | J |  | MEX | FALSE | FALSE | FALSE | FALSE | [18 empty] | FALSE | EC5
EC5T539J1201 | TRUE | TRUE |  |  | TRUE |  |  | TRUE | T5HO | 39 | 36" | 1 | 120 | J |  |  | TRUE | TRUE | TRUE | TRUE | RP-T5HO-3FT-1L-830-E1-M-G2 | RP-T5HO-3FT-1L-835-E1-M-G2 | RP-T5HO-3FT-1L-840-E1-M-G2 | RP-T5HO-3FT-1L-850-E1-M-G2 | RP-T5HO-3FT-1L-830-3W-M-G2 | RP-T5HO-3FT-1L-835-3W-M-G2 | RP-T5HO-3FT-1L-840-3W-M-G2 | RP-T5HO-3FT-1L-850-3W-M-G2 | RP-T5HO-3FT-1L-8xx-E1-M-G2 | RP-T5HO-3FT-1L-8xx-3W-M-G2 | ELD3T5H-1M30-q | ELD3T5H-1M35-q | ELD3T5H-1M40-q | ELD3T5H-1M50-q | 3LD3T5H-1M30-q | 3LD3T5H-1M35-q | 3LD3T5H-1M40-q | 3LD3T5H-1M50-q | TRUE | EC5
EC5T539J1202 | TRUE | TRUE |  |  | TRUE |  |  | TRUE | T5HO | 39 | 36" | 2 | 120 | J |  |  | TRUE | TRUE | TRUE | TRUE | RP-T5HO-3FT-2L-830-E1-M-G2 | RP-T5HO-3FT-2L-835-E1-M-G2 | RP-T5HO-3FT-2L-840-E1-M-G2 | RP-T5HO-3FT-2L-850-E1-M-G2 | RP-T5HO-3FT-2L-830-3W-M-G2 | RP-T5HO-3FT-2L-835-3W-M-G2 | RP-T5HO-3FT-2L-840-3W-M-G2 | RP-T5HO-3FT-2L-850-3W-M-G2 | RP-T5HO-3FT-2L-8xx-E1-M-G2 | RP-T5HO-3FT-2L-8xx-3W-M-G2 | ELD3T5H-2M30-q | ELD3T5H-2M35-q | ELD3T5H-2M40-q | ELD3T5H-2M50-q | 3LD3T5H-2M30-q | 3LD3T5H-2M35-q | 3LD3T5H-2M40-q | 3LD3T5H-2M50-q | TRUE | EC5
EC5T539J2771 | TRUE | TRUE |  |  | TRUE |  |  | TRUE | T5HO | 39 | 36" | 1 | 277 | J |  |  | TRUE | TRUE | TRUE | TRUE | RP-T5HO-3FT-1L-830-E1-M-G2 | RP-T5HO-3FT-1L-835-E1-M-G2 | RP-T5HO-3FT-1L-840-E1-M-G2 | RP-T5HO-3FT-1L-850-E1-M-G2 | RP-T5HO-3FT-1L-830-3W-M-G2 | RP-T5HO-3FT-1L-835-3W-M-G2 | RP-T5HO-3FT-1L-840-3W-M-G2 | RP-T5HO-3FT-1L-850-3W-M-G2 | RP-T5HO-3FT-1L-8xx-E1-M-G2 | RP-T5HO-3FT-1L-8xx-3W-M-G2 | ELD3T5H-1M30-q | ELD3T5H-1M35-q | ELD3T5H-1M40-q | ELD3T5H-1M50-q | 3LD3T5H-1M30-q | 3LD3T5H-1M35-q | 3LD3T5H-1M40-q | 3LD3T5H-1M50-q | TRUE | EC5
EC5T539J2772 | TRUE | TRUE |  |  | TRUE |  |  | TRUE | T5HO | 39 | 36" | 2 | 277 | J |  |  | TRUE | TRUE | TRUE | TRUE | RP-T5HO-3FT-2L-830-E1-M-G2 | RP-T5HO-3FT-2L-835-E1-M-G2 | RP-T5HO-3FT-2L-840-E1-M-G2 | RP-T5HO-3FT-2L-850-E1-M-G2 | RP-T5HO-3FT-2L-830-3W-M-G2 | RP-T5HO-3FT-2L-835-3W-M-G2 | RP-T5HO-3FT-2L-840-3W-M-G2 | RP-T5HO-3FT-2L-850-3W-M-G2 | RP-T5HO-3FT-2L-8xx-E1-M-G2 | RP-T5HO-3FT-2L-8xx-3W-M-G2 | ELD3T5H-2M30-q | ELD3T5H-2M35-q | ELD3T5H-2M40-q | ELD3T5H-2M50-q | 3LD3T5H-2M30-q | 3LD3T5H-2M35-q | 3LD3T5H-2M40-q | 3LD3T5H-2M50-q | TRUE | EC5
EC5T539JUNV1 | TRUE | TRUE |  |  | TRUE |  |  | TRUE | T5HO | 39 | 36" | 1 | UNV | J |  |  | TRUE | TRUE | TRUE | TRUE | RP-T5HO-3FT-1L-830-E1-M-G2 | RP-T5HO-3FT-1L-835-E1-M-G2 | RP-T5HO-3FT-1L-840-E1-M-G2 | RP-T5HO-3FT-1L-850-E1-M-G2 | RP-T5HO-3FT-1L-830-3W-M-G2 | RP-T5HO-3FT-1L-835-3W-M-G2 | RP-T5HO-3FT-1L-840-3W-M-G2 | RP-T5HO-3FT-1L-850-3W-M-G2 | RP-T5HO-3FT-1L-8xx-E1-M-G2 | RP-T5HO-3FT-1L-8xx-3W-M-G2 | ELD3T5H-1M30-q | ELD3T5H-1M35-q | ELD3T5H-1M40-q | ELD3T5H-1M50-q | 3LD3T5H-1M30-q | 3LD3T5H-1M35-q | 3LD3T5H-1M40-q | 3LD3T5H-1M50-q | FALSE | EC5
EC5T539JUNV1N | TRUE | TRUE |  |  | TRUE |  |  | TRUE | T5HO | 39 | 36" | 1 | UNV | J |  | MEX | FALSE | FALSE | FALSE | FALSE | [18 empty] | FALSE | EC5
EC5T539JUNV2 | TRUE | TRUE |  |  | TRUE |  |  | TRUE | T5HO | 39 | 36" | 2 | UNV | J |  |  | TRUE | TRUE | TRUE | TRUE | RP-T5HO-3FT-2L-830-E1-M-G2 | RP-T5HO-3FT-2L-835-E1-M-G2 | RP-T5HO-3FT-2L-840-E1-M-G2 | RP-T5HO-3FT-2L-850-E1-M-G2 | RP-T5HO-3FT-2L-830-3W-M-G2 | RP-T5HO-3FT-2L-835-3W-M-G2 | RP-T5HO-3FT-2L-840-3W-M-G2 | RP-T5HO-3FT-2L-850-3W-M-G2 | RP-T5HO-3FT-2L-8xx-E1-M-G2 | RP-T5HO-3FT-2L-8xx-3W-M-G2 | ELD3T5H-2M30-q | ELD3T5H-2M35-q | ELD3T5H-2M40-q | ELD3T5H-2M50-q | 3LD3T5H-2M30-q | 3LD3T5H-2M35-q | 3LD3T5H-2M40-q | 3LD3T5H-2M50-q | FALSE | EC5
EC5T539JUNV2C88 | TRUE | TRUE |  |  | TRUE | TRUE |  | TRUE | T5HO | 39 | 36" | 2 | UNV | J |  |  | TRUE | TRUE | TRUE | TRUE | RP-T5HO-3FT-2L-830-E1-M-G2 | RP-T5HO-3FT-2L-835-E1-M-G2 | RP-T5HO-3FT-2L-840-E1-M-G2 | RP-T5HO-3FT-2L-850-E1-M-G2 | RP-T5HO-3FT-2L-830-3W-M-G2 | RP-T5HO-3FT-2L-835-3W-M-G2 | RP-T5HO-3FT-2L-840-3W-M-G2 | RP-T5HO-3FT-2L-850-3W-M-G2 | RP-T5HO-3FT-2L-8xx-E1-M-G2 | RP-T5HO-3FT-2L-8xx-3W-M-G2 | ELD3T5H-2M30-q | ELD3T5H-2M35-q | ELD3T5H-2M40-q | ELD3T5H-2M50-q | 3LD3T5H-2M30-q | 3LD3T5H-2M35-q | 3LD3T5H-2M40-q | 3LD3T5H-2M50-q | TRUE | EC5
EC5T539JUNV2N | TRUE | TRUE |  |  | TRUE |  |  | TRUE | T5HO | 39 | 36" | 2 | UNV | J |  | MEX | FALSE | FALSE | FALSE | FALSE | [18 empty] | FALSE | EC5
EC5T540GUNV3L | TRUE | TRUE |  |  | TRUE |  |  | TRUE | BIAX | 40 | 22.5" | 3 | UNV | G |  |  | TRUE | FALSE | TRUE | FALSE | RP-PLL-7.5K-3L-830-E1-M-G2 | RP-PLL-7.5K-3L-835-E1-M-G2 | RP-PLL-7.5K-3L-840-E1-M-G2 | RP-PLL-7.5K-3L-850-E1-M-G2 |  |  |  |  | RP-PLL-7.5K-3L-8xx-E1-M-G2 |  | ELD-TT-3M30-q | ELD-TT-3M35-q | ELD-TT-3M40-q | ELD-TT-3M50-q |  |  |  |  | FALSE | EC5
EC5T540JUNV1 | TRUE | TRUE |  |  | TRUE |  |  | TRUE | BIAX | 40 | 22.5" | 1 | UNV | J |  |  | TRUE | TRUE | TRUE | TRUE | RP-PLL-2.5K-1L-830-E1-M-G2 | RP-PLL-2.5K-1L-835-E1-M-G2 | RP-PLL-2.5K-1L-840-E1-M-G2 | RP-PLL-2.5K-1L-850-E1-M-G2 | RP-PLL-2.5K-1L-830-3W-M-G2 | RP-PLL-2.5K-1L-835-3W-M-G2 | RP-PLL-2.5K-1L-840-3W-M-G2 | RP-PLL-2.5K-1L-850-3W-M-G2 | RP-PLL-2.5K-1L-8xx-E1-M-G2 | RP-PLL-2.5K-1L-8xx-3W-M-G2 | ELD-TT-1M30-q | ELD-TT-1M35-q | ELD-TT-1M40-q | ELD-TT-1M50-q | 3LD-TT-1M30-q | 3LD-TT-1M35-q | 3LD-TT-1M40-q | 3LD-TT-1M50-q | FALSE | EC5
EC5T540JUNV1C70 | TRUE | TRUE |  |  | TRUE | TRUE |  | TRUE | BIAX | 40 | 22.5" | 1 | UNV | J |  |  | TRUE | TRUE | TRUE | TRUE | RP-PLL-2.5K-1L-830-E1-M-G2 | RP-PLL-2.5K-1L-835-E1-M-G2 | RP-PLL-2.5K-1L-840-E1-M-G2 | RP-PLL-2.5K-1L-850-E1-M-G2 | RP-PLL-2.5K-1L-830-3W-M-G2 | RP-PLL-2.5K-1L-835-3W-M-G2 | RP-PLL-2.5K-1L-840-3W-M-G2 | RP-PLL-2.5K-1L-850-3W-M-G2 | RP-PLL-2.5K-1L-8xx-E1-M-G2 | RP-PLL-2.5K-1L-8xx-3W-M-G2 | ELD-TT-1M30-q | ELD-TT-1M35-q | ELD-TT-1M40-q | ELD-TT-1M50-q | 3LD-TT-1M30-q | 3LD-TT-1M35-q | 3LD-TT-1M40-q | 3LD-TT-1M50-q | TRUE | EC5
EC5T540JUNV1N | TRUE | TRUE |  |  | TRUE |  |  | TRUE | BIAX | 40 | 22.5" | 1 | UNV | J |  | MEX | FALSE | FALSE | FALSE | FALSE | [18 empty] | FALSE | EC5
EC5T540JUNV2 | TRUE | TRUE |  |  | TRUE |  |  | TRUE | BIAX | 40 | 22.5" | 2 | UNV | J |  |  | TRUE | TRUE | TRUE | TRUE | RP-PLL-5.0K-2L-830-E1-M-G2 | RP-PLL-5.0K-2L-835-E1-M-G2 | RP-PLL-5.0K-2L-840-E1-M-G2 | RP-PLL-5.0K-2L-850-E1-M-G2 | RP-PLL-5.0K-2L-830-3W-M-G2 | RP-PLL-5.0K-2L-835-3W-M-G2 | RP-PLL-5.0K-2L-840-3W-M-G2 | RP-PLL-5.0K-2L-850-3W-M-G2 | RP-PLL-5.0K-2L-8xx-E1-M-G2 | RP-PLL-5.0K-2L-8xx-3W-M-G2 | ELD-TT-2M30-q | ELD-TT-2M35-q | ELD-TT-2M40-q | ELD-TT-2M50-q | 3LD-TT-2M30-q | 3LD-TT-2M35-q | 3LD-TT-2M40-q | 3LD-TT-2M50-q | FALSE | EC5
EC5T540JUNV2C66 | TRUE | TRUE |  |  | TRUE | TRUE |  | TRUE | BIAX | 40 | 22.5" | 2 | UNV | J |  |  | TRUE | TRUE | TRUE | TRUE | RP-PLL-5.0K-2L-830-E1-M-G2 | RP-PLL-5.0K-2L-835-E1-M-G2 | RP-PLL-5.0K-2L-840-E1-M-G2 | RP-PLL-5.0K-2L-850-E1-M-G2 | RP-PLL-5.0K-2L-830-3W-M-G2 | RP-PLL-5.0K-2L-835-3W-M-G2 | RP-PLL-5.0K-2L-840-3W-M-G2 | RP-PLL-5.0K-2L-850-3W-M-G2 | RP-PLL-5.0K-2L-8xx-E1-M-G2 | RP-PLL-5.0K-2L-8xx-3W-M-G2 | ELD-TT-2M30-q | ELD-TT-2M35-q | ELD-TT-2M40-q | ELD-TT-2M50-q | 3LD-TT-2M30-q | 3LD-TT-2M35-q | 3LD-TT-2M40-q | 3LD-TT-2M50-q | TRUE | EC5
EC5T540JUNV2C70 | TRUE | TRUE |  |  | TRUE | TRUE |  | TRUE | BIAX | 40 | 22.5" | 2 | UNV | J |  |  | TRUE | TRUE | TRUE | TRUE | RP-PLL-5.0K-2L-830-E1-M-G2 | RP-PLL-5.0K-2L-835-E1-M-G2 | RP-PLL-5.0K-2L-840-E1-M-G2 | RP-PLL-5.0K-2L-850-E1-M-G2 | RP-PLL-5.0K-2L-830-3W-M-G2 | RP-PLL-5.0K-2L-835-3W-M-G2 | RP-PLL-5.0K-2L-840-3W-M-G2 | RP-PLL-5.0K-2L-850-3W-M-G2 | RP-PLL-5.0K-2L-8xx-E1-M-G2 | RP-PLL-5.0K-2L-8xx-3W-M-G2 | ELD-TT-2M30-q | ELD-TT-2M35-q | ELD-TT-2M40-q | ELD-TT-2M50-q | 3LD-TT-2M30-q | 3LD-TT-2M35-q | 3LD-TT-2M40-q | 3LD-TT-2M50-q | TRUE | EC5
EC5T540JUNV2C75 | TRUE | TRUE |  |  | TRUE | TRUE |  | TRUE | BIAX | 40 | 22.5" | 2 | UNV | J |  |  | TRUE | TRUE | TRUE | TRUE | RP-PLL-5.0K-2L-830-E1-M-G2 | RP-PLL-5.0K-2L-835-E1-M-G2 | RP-PLL-5.0K-2L-840-E1-M-G2 | RP-PLL-5.0K-2L-850-E1-M-G2 | RP-PLL-5.0K-2L-830-3W-M-G2 | RP-PLL-5.0K-2L-835-3W-M-G2 | RP-PLL-5.0K-2L-840-3W-M-G2 | RP-PLL-5.0K-2L-850-3W-M-G2 | RP-PLL-5.0K-2L-8xx-E1-M-G2 | RP-PLL-5.0K-2L-8xx-3W-M-G2 | ELD-TT-2M30-q | ELD-TT-2M35-q | ELD-TT-2M40-q | ELD-TT-2M50-q | 3LD-TT-2M30-q | 3LD-TT-2M35-q | 3LD-TT-2M40-q | 3LD-TT-2M50-q | TRUE | EC5
EC5T540JUNV2N | TRUE | TRUE |  |  | TRUE |  |  | TRUE | BIAX | 40 | 22.5" | 2 | UNV | J |  | MEX | FALSE | FALSE | FALSE | FALSE | [18 empty] | FALSE | EC5
EC5T540RWJUNV1 | TRUE | TRUE |  |  | TRUE | TRUE |  | TRUE | BIAX | 40 | 22.5" | 1 | UNV | J |  |  | TRUE | TRUE | TRUE | TRUE | RP-PLL-2.5K-1L-830-E1-M-G2 | RP-PLL-2.5K-1L-835-E1-M-G2 | RP-PLL-2.5K-1L-840-E1-M-G2 | RP-PLL-2.5K-1L-850-E1-M-G2 | RP-PLL-2.5K-1L-830-3W-M-G2 | RP-PLL-2.5K-1L-835-3W-M-G2 | RP-PLL-2.5K-1L-840-3W-M-G2 | RP-PLL-2.5K-1L-850-3W-M-G2 | RP-PLL-2.5K-1L-8xx-E1-M-G2 | RP-PLL-2.5K-1L-8xx-3W-M-G2 | ELD-TT-1M30-q | ELD-TT-1M35-q | ELD-TT-1M40-q | ELD-TT-1M50-q | 3LD-TT-1M30-q | 3LD-TT-1M35-q | 3LD-TT-1M40-q | 3LD-TT-1M50-q | FALSE | EC5
EC5T540RWJUNV2 | TRUE | TRUE |  |  | TRUE | TRUE |  | TRUE | BIAX | 40 | 22.5" | 2 | UNV | J |  |  | TRUE | TRUE | TRUE | TRUE | RP-PLL-5.0K-2L-830-E1-M-G2 | RP-PLL-5.0K-2L-835-E1-M-G2 | RP-PLL-5.0K-2L-840-E1-M-G2 | RP-PLL-5.0K-2L-850-E1-M-G2 | RP-PLL-5.0K-2L-830-3W-M-G2 | RP-PLL-5.0K-2L-835-3W-M-G2 | RP-PLL-5.0K-2L-840-3W-M-G2 | RP-PLL-5.0K-2L-850-3W-M-G2 | RP-PLL-5.0K-2L-8xx-E1-M-G2 | RP-PLL-5.0K-2L-8xx-3W-M-G2 | ELD-TT-2M30-q | ELD-TT-2M35-q | ELD-TT-2M40-q | ELD-TT-2M50-q | 3LD-TT-2M30-q | 3LD-TT-2M35-q | 3LD-TT-2M40-q | 3LD-TT-2M50-q | FALSE | EC5
EC5T550JUNV1 | TRUE | TRUE |  |  | TRUE |  |  | TRUE | BIAX | 50 | 22.5" | 1 | UNV | J |  |  | TRUE | TRUE | TRUE | TRUE | RP-PLL-2.5K-1L-830-E1-M-G2 | RP-PLL-2.5K-1L-835-E1-M-G2 | RP-PLL-2.5K-1L-840-E1-M-G2 | RP-PLL-2.5K-1L-850-E1-M-G2 | RP-PLL-2.5K-1L-830-3W-M-G2 | RP-PLL-2.5K-1L-835-3W-M-G2 | RP-PLL-2.5K-1L-840-3W-M-G2 | RP-PLL-2.5K-1L-850-3W-M-G2 | RP-PLL-2.5K-1L-8xx-E1-M-G2 | RP-PLL-2.5K-1L-8xx-3W-M-G2 | ELD-TT-1M30-q | ELD-TT-1M35-q | ELD-TT-1M40-q | ELD-TT-1M50-q | 3LD-TT-1M30-q | 3LD-TT-1M35-q | 3LD-TT-1M40-q | 3LD-TT-1M50-q | FALSE | EC5
EC5T550JUNV2 | TRUE | TRUE |  |  | TRUE |  |  | TRUE | BIAX | 50 | 22.5" | 2 | UNV | J |  |  | TRUE | TRUE | TRUE | TRUE | RP-PLL-5.0K-2L-830-E1-M-G2 | RP-PLL-5.0K-2L-835-E1-M-G2 | RP-PLL-5.0K-2L-840-E1-M-G2 | RP-PLL-5.0K-2L-850-E1-M-G2 | RP-PLL-5.0K-2L-830-3W-M-G2 | RP-PLL-5.0K-2L-835-3W-M-G2 | RP-PLL-5.0K-2L-840-3W-M-G2 | RP-PLL-5.0K-2L-850-3W-M-G2 | RP-PLL-5.0K-2L-8xx-E1-M-G2 | RP-PLL-5.0K-2L-8xx-3W-M-G2 | ELD-TT-2M30-q | ELD-TT-2M35-q | ELD-TT-2M40-q | ELD-TT-2M50-q | 3LD-TT-2M30-q | 3LD-TT-2M35-q | 3LD-TT-2M40-q | 3LD-TT-2M50-q | FALSE | EC5
EC5T554J1201 | TRUE | TRUE |  |  | TRUE |  |  | TRUE | T5HO | 54 | 48" | 1 | 120 | J |  |  | TRUE | TRUE | TRUE | TRUE | RP-T5HO-4FT-1L-830-E1-M-G2 | RP-T5HO-4FT-1L-835-E1-M-G2 | RP-T5HO-4FT-1L-840-E1-M-G2 | RP-T5HO-4FT-1L-850-E1-M-G2 | RP-T5HO-4FT-1L-830-3W-M-G2 | RP-T5HO-4FT-1L-835-3W-M-G2 | RP-T5HO-4FT-1L-840-3W-M-G2 | RP-T5HO-4FT-1L-850-3W-M-G2 | RP-T5HO-4FT-1L-8xx-E1-M-G2 | RP-T5HO-4FT-1L-8xx-3W-M-G2 | ELD4T5H-1M30-q | ELD4T5H-1M35-q | ELD4T5H-1M40-q | ELD4T5H-1M50-q | 3LD4T5H-1M30-q | 3LD4T5H-1M35-q | 3LD4T5H-1M40-q | 3LD4T5H-1M50-q | TRUE | EC5
EC5T554J1202 | TRUE | TRUE |  |  | TRUE |  |  | TRUE | T5HO | 54 | 48" | 2 | 120 | J |  |  | TRUE | TRUE | TRUE | TRUE | RP-T5HO-4FT-2L-830-E1-M-G2 | RP-T5HO-4FT-2L-835-E1-M-G2 | RP-T5HO-4FT-2L-840-E1-M-G2 | RP-T5HO-4FT-2L-850-E1-M-G2 | RP-T5HO-4FT-2L-830-3W-M-G2 | RP-T5HO-4FT-2L-835-3W-M-G2 | RP-T5HO-4FT-2L-840-3W-M-G2 | RP-T5HO-4FT-2L-850-3W-M-G2 | RP-T5HO-4FT-2L-8xx-E1-M-G2 | RP-T5HO-4FT-2L-8xx-3W-M-G2 | ELD4T5H-2M30-q | ELD4T5H-2M35-q | ELD4T5H-2M40-q | ELD4T5H-2M50-q | 3LD4T5H-2M30-q | 3LD4T5H-2M35-q | 3LD4T5H-2M40-q | 3LD4T5H-2M50-q | TRUE | EC5
EC5T554J2771 | TRUE | TRUE |  |  | TRUE |  |  | TRUE | T5HO | 54 | 48" | 1 | 277 | J |  |  | TRUE | TRUE | TRUE | TRUE | RP-T5HO-4FT-1L-830-E1-M-G2 | RP-T5HO-4FT-1L-835-E1-M-G2 | RP-T5HO-4FT-1L-840-E1-M-G2 | RP-T5HO-4FT-1L-850-E1-M-G2 | RP-T5HO-4FT-1L-830-3W-M-G2 | RP-T5HO-4FT-1L-835-3W-M-G2 | RP-T5HO-4FT-1L-840-3W-M-G2 | RP-T5HO-4FT-1L-850-3W-M-G2 | RP-T5HO-4FT-1L-8xx-E1-M-G2 | RP-T5HO-4FT-1L-8xx-3W-M-G2 | ELD4T5H-1M30-q | ELD4T5H-1M35-q | ELD4T5H-1M40-q | ELD4T5H-1M50-q | 3LD4T5H-1M30-q | 3LD4T5H-1M35-q | 3LD4T5H-1M40-q | 3LD4T5H-1M50-q | TRUE | EC5
EC5T554J2772 | TRUE | TRUE |  |  | TRUE |  |  | TRUE | T5HO | 54 | 48" | 2 | 277 | J |  |  | TRUE | TRUE | TRUE | TRUE | RP-T5HO-4FT-2L-830-E1-M-G2 | RP-T5HO-4FT-2L-835-E1-M-G2 | RP-T5HO-4FT-2L-840-E1-M-G2 | RP-T5HO-4FT-2L-850-E1-M-G2 | RP-T5HO-4FT-2L-830-3W-M-G2 | RP-T5HO-4FT-2L-835-3W-M-G2 | RP-T5HO-4FT-2L-840-3W-M-G2 | RP-T5HO-4FT-2L-850-3W-M-G2 | RP-T5HO-4FT-2L-8xx-E1-M-G2 | RP-T5HO-4FT-2L-8xx-3W-M-G2 | ELD4T5H-2M30-q | ELD4T5H-2M35-q | ELD4T5H-2M40-q | ELD4T5H-2M50-q | 3LD4T5H-2M30-q | 3LD4T5H-2M35-q | 3LD4T5H-2M40-q | 3LD4T5H-2M50-q | TRUE | EC5
EC5T554JUNV1 | TRUE | TRUE |  |  | TRUE |  |  | TRUE | T5HO | 54 | 48" | 1 | UNV | J |  |  | TRUE | TRUE | TRUE | TRUE | RP-T5HO-4FT-1L-830-E1-M-G2 | RP-T5HO-4FT-1L-835-E1-M-G2 | RP-T5HO-4FT-1L-840-E1-M-G2 | RP-T5HO-4FT-1L-850-E1-M-G2 | RP-T5HO-4FT-1L-830-3W-M-G2 | RP-T5HO-4FT-1L-835-3W-M-G2 | RP-T5HO-4FT-1L-840-3W-M-G2 | RP-T5HO-4FT-1L-850-3W-M-G2 | RP-T5HO-4FT-1L-8xx-E1-M-G2 | RP-T5HO-4FT-1L-8xx-3W-M-G2 | ELD4T5H-1M30-q | ELD4T5H-1M35-q | ELD4T5H-1M40-q | ELD4T5H-1M50-q | 3LD4T5H-1M30-q | 3LD4T5H-1M35-q | 3LD4T5H-1M40-q | 3LD4T5H-1M50-q | FALSE | EC5
EC5T554JUNV1C50 | TRUE | TRUE |  |  | TRUE | TRUE |  | TRUE | T5HO | 54 | 48" | 1 | UNV | J |  |  | TRUE | TRUE | TRUE | TRUE | RP-T5HO-4FT-1L-830-E1-M-G2 | RP-T5HO-4FT-1L-835-E1-M-G2 | RP-T5HO-4FT-1L-840-E1-M-G2 | RP-T5HO-4FT-1L-850-E1-M-G2 | RP-T5HO-4FT-1L-830-3W-M-G2 | RP-T5HO-4FT-1L-835-3W-M-G2 | RP-T5HO-4FT-1L-840-3W-M-G2 | RP-T5HO-4FT-1L-850-3W-M-G2 | RP-T5HO-4FT-1L-8xx-E1-M-G2 | RP-T5HO-4FT-1L-8xx-3W-M-G2 | ELD4T5H-1M30-q | ELD4T5H-1M35-q | ELD4T5H-1M40-q | ELD4T5H-1M50-q | 3LD4T5H-1M30-q | 3LD4T5H-1M35-q | 3LD4T5H-1M40-q | 3LD4T5H-1M50-q | TRUE | EC5
EC5T554JUNV1C68 | TRUE | TRUE |  |  | TRUE | TRUE |  | TRUE | T5HO | 54 | 48" | 1 | UNV | J |  |  | TRUE | TRUE | TRUE | TRUE | RP-T5HO-4FT-1L-830-E1-M-G2 | RP-T5HO-4FT-1L-835-E1-M-G2 | RP-T5HO-4FT-1L-840-E1-M-G2 | RP-T5HO-4FT-1L-850-E1-M-G2 | RP-T5HO-4FT-1L-830-3W-M-G2 | RP-T5HO-4FT-1L-835-3W-M-G2 | RP-T5HO-4FT-1L-840-3W-M-G2 | RP-T5HO-4FT-1L-850-3W-M-G2 | RP-T5HO-4FT-1L-8xx-E1-M-G2 | RP-T5HO-4FT-1L-8xx-3W-M-G2 | ELD4T5H-1M30-q | ELD4T5H-1M35-q | ELD4T5H-1M40-q | ELD4T5H-1M50-q | 3LD4T5H-1M30-q | 3LD4T5H-1M35-q | 3LD4T5H-1M40-q | 3LD4T5H-1M50-q | TRUE | EC5
EC5T554JUNV1C88 | TRUE | TRUE |  |  | TRUE | TRUE |  | TRUE | T5HO | 54 | 48" | 1 | UNV | J |  |  | TRUE | TRUE | TRUE | TRUE | RP-T5HO-4FT-1L-830-E1-M-G2 | RP-T5HO-4FT-1L-835-E1-M-G2 | RP-T5HO-4FT-1L-840-E1-M-G2 | RP-T5HO-4FT-1L-850-E1-M-G2 | RP-T5HO-4FT-1L-830-3W-M-G2 | RP-T5HO-4FT-1L-835-3W-M-G2 | RP-T5HO-4FT-1L-840-3W-M-G2 | RP-T5HO-4FT-1L-850-3W-M-G2 | RP-T5HO-4FT-1L-8xx-E1-M-G2 | RP-T5HO-4FT-1L-8xx-3W-M-G2 | ELD4T5H-1M30-q | ELD4T5H-1M35-q | ELD4T5H-1M40-q | ELD4T5H-1M50-q | 3LD4T5H-1M30-q | 3LD4T5H-1M35-q | 3LD4T5H-1M40-q | 3LD4T5H-1M50-q | TRUE | EC5
EC5T554JUNV1N | TRUE | TRUE |  |  | TRUE |  |  | TRUE | T5HO | 54 | 48" | 1 | UNV | J |  | MEX | FALSE | FALSE | FALSE | FALSE | [18 empty] | FALSE | EC5
EC5T554JUNV2 | TRUE | TRUE |  |  | TRUE |  |  | TRUE | T5HO | 54 | 48" | 2 | UNV | J |  |  | TRUE | TRUE | TRUE | TRUE | RP-T5HO-4FT-2L-830-E1-M-G2 | RP-T5HO-4FT-2L-835-E1-M-G2 | RP-T5HO-4FT-2L-840-E1-M-G2 | RP-T5HO-4FT-2L-850-E1-M-G2 | RP-T5HO-4FT-2L-830-3W-M-G2 | RP-T5HO-4FT-2L-835-3W-M-G2 | RP-T5HO-4FT-2L-840-3W-M-G2 | RP-T5HO-4FT-2L-850-3W-M-G2 | RP-T5HO-4FT-2L-8xx-E1-M-G2 | RP-T5HO-4FT-2L-8xx-3W-M-G2 | ELD4T5H-2M30-q | ELD4T5H-2M35-q | ELD4T5H-2M40-q | ELD4T5H-2M50-q | 3LD4T5H-2M30-q | 3LD4T5H-2M35-q | 3LD4T5H-2M40-q | 3LD4T5H-2M50-q | FALSE | EC5
EC5T554JUNV2C68 | TRUE | TRUE |  |  | TRUE | TRUE |  | TRUE | T5HO | 54 | 48" | 2 | UNV | J |  |  | TRUE | TRUE | TRUE | TRUE | RP-T5HO-4FT-2L-830-E1-M-G2 | RP-T5HO-4FT-2L-835-E1-M-G2 | RP-T5HO-4FT-2L-840-E1-M-G2 | RP-T5HO-4FT-2L-850-E1-M-G2 | RP-T5HO-4FT-2L-830-3W-M-G2 | RP-T5HO-4FT-2L-835-3W-M-G2 | RP-T5HO-4FT-2L-840-3W-M-G2 | RP-T5HO-4FT-2L-850-3W-M-G2 | RP-T5HO-4FT-2L-8xx-E1-M-G2 | RP-T5HO-4FT-2L-8xx-3W-M-G2 | ELD4T5H-2M30-q | ELD4T5H-2M35-q | ELD4T5H-2M40-q | ELD4T5H-2M50-q | 3LD4T5H-2M30-q | 3LD4T5H-2M35-q | 3LD4T5H-2M40-q | 3LD4T5H-2M50-q | TRUE | EC5
EC5T554JUNV2C70 | TRUE | TRUE |  |  | TRUE | TRUE |  | TRUE | T5HO | 54 | 48" | 2 | UNV | J |  |  | TRUE | TRUE | TRUE | TRUE | RP-T5HO-4FT-2L-830-E1-M-G2 | RP-T5HO-4FT-2L-835-E1-M-G2 | RP-T5HO-4FT-2L-840-E1-M-G2 | RP-T5HO-4FT-2L-850-E1-M-G2 | RP-T5HO-4FT-2L-830-3W-M-G2 | RP-T5HO-4FT-2L-835-3W-M-G2 | RP-T5HO-4FT-2L-840-3W-M-G2 | RP-T5HO-4FT-2L-850-3W-M-G2 | RP-T5HO-4FT-2L-8xx-E1-M-G2 | RP-T5HO-4FT-2L-8xx-3W-M-G2 | ELD4T5H-2M30-q | ELD4T5H-2M35-q | ELD4T5H-2M40-q | ELD4T5H-2M50-q | 3LD4T5H-2M30-q | 3LD4T5H-2M35-q | 3LD4T5H-2M40-q | 3LD4T5H-2M50-q | TRUE | EC5
EC5T554JUNV2C80 | TRUE | TRUE |  |  | TRUE | TRUE |  | TRUE | T5HO | 54 | 48" | 2 | UNV | J |  |  | TRUE | TRUE | TRUE | TRUE | RP-T5HO-4FT-2L-830-E1-M-G2 | RP-T5HO-4FT-2L-835-E1-M-G2 | RP-T5HO-4FT-2L-840-E1-M-G2 | RP-T5HO-4FT-2L-850-E1-M-G2 | RP-T5HO-4FT-2L-830-3W-M-G2 | RP-T5HO-4FT-2L-835-3W-M-G2 | RP-T5HO-4FT-2L-840-3W-M-G2 | RP-T5HO-4FT-2L-850-3W-M-G2 | RP-T5HO-4FT-2L-8xx-E1-M-G2 | RP-T5HO-4FT-2L-8xx-3W-M-G2 | ELD4T5H-2M30-q | ELD4T5H-2M35-q | ELD4T5H-2M40-q | ELD4T5H-2M50-q | 3LD4T5H-2M30-q | 3LD4T5H-2M35-q | 3LD4T5H-2M40-q | 3LD4T5H-2M50-q | TRUE | EC5
EC5T554JUNV2C88 | TRUE | TRUE |  |  | TRUE | TRUE |  | TRUE | T5HO | 54 | 48" | 2 | UNV | J |  |  | TRUE | TRUE | TRUE | TRUE | RP-T5HO-4FT-2L-830-E1-M-G2 | RP-T5HO-4FT-2L-835-E1-M-G2 | RP-T5HO-4FT-2L-840-E1-M-G2 | RP-T5HO-4FT-2L-850-E1-M-G2 | RP-T5HO-4FT-2L-830-3W-M-G2 | RP-T5HO-4FT-2L-835-3W-M-G2 | RP-T5HO-4FT-2L-840-3W-M-G2 | RP-T5HO-4FT-2L-850-3W-M-G2 | RP-T5HO-4FT-2L-8xx-E1-M-G2 | RP-T5HO-4FT-2L-8xx-3W-M-G2 | ELD4T5H-2M30-q | ELD4T5H-2M35-q | ELD4T5H-2M40-q | ELD4T5H-2M50-q | 3LD4T5H-2M30-q | 3LD4T5H-2M35-q | 3LD4T5H-2M40-q | 3LD4T5H-2M50-q | TRUE | EC5
EC5T554JUNV2C93 | TRUE | TRUE |  |  | TRUE | TRUE |  | TRUE | T5HO | 54 | 48" | 2 | UNV | J |  |  | TRUE | TRUE | TRUE | TRUE | RP-T5HO-4FT-2L-830-E1-M-G2 | RP-T5HO-4FT-2L-835-E1-M-G2 | RP-T5HO-4FT-2L-840-E1-M-G2 | RP-T5HO-4FT-2L-850-E1-M-G2 | RP-T5HO-4FT-2L-830-3W-M-G2 | RP-T5HO-4FT-2L-835-3W-M-G2 | RP-T5HO-4FT-2L-840-3W-M-G2 | RP-T5HO-4FT-2L-850-3W-M-G2 | RP-T5HO-4FT-2L-8xx-E1-M-G2 | RP-T5HO-4FT-2L-8xx-3W-M-G2 | ELD4T5H-2M30-q | ELD4T5H-2M35-q | ELD4T5H-2M40-q | ELD4T5H-2M50-q | 3LD4T5H-2M30-q | 3LD4T5H-2M35-q | 3LD4T5H-2M40-q | 3LD4T5H-2M50-q | TRUE | EC5
EC5T554JUNV2N | TRUE | TRUE |  |  | TRUE |  |  | TRUE | T5HO | 54 | 48" | 2 | UNV | J |  | MEX | FALSE | FALSE | FALSE | FALSE | [18 empty] | FALSE | EC5
EC5T555J2202 | TRUE | TRUE |  |  | TRUE |  |  | TRUE | BIAX | 55 | 22.5" | 2 | 220 | J |  | EUR | FALSE | FALSE | FALSE | FALSE | [18 empty] | TRUE | EC5
EC5T555JUNV1 | TRUE | TRUE |  |  | TRUE |  |  | TRUE | BIAX | 55 | 22.5" | 1 | UNV | J |  |  | TRUE | TRUE | TRUE | TRUE | RP-PLL-2.5K-1L-830-E1-M-G2 | RP-PLL-2.5K-1L-835-E1-M-G2 | RP-PLL-2.5K-1L-840-E1-M-G2 | RP-PLL-2.5K-1L-850-E1-M-G2 | RP-PLL-2.5K-1L-830-3W-M-G2 | RP-PLL-2.5K-1L-835-3W-M-G2 | RP-PLL-2.5K-1L-840-3W-M-G2 | RP-PLL-2.5K-1L-850-3W-M-G2 | RP-PLL-2.5K-1L-8xx-E1-M-G2 | RP-PLL-2.5K-1L-8xx-3W-M-G2 | ELD-TT-1M30-q | ELD-TT-1M35-q | ELD-TT-1M40-q | ELD-TT-1M50-q | 3LD-TT-1M30-q | 3LD-TT-1M35-q | 3LD-TT-1M40-q | 3LD-TT-1M50-q | FALSE | EC5
EC5T555JUNV1N | TRUE | TRUE |  |  | TRUE |  |  | TRUE | BIAX | 55 | 22.5" | 1 | UNV | J |  | MEX | FALSE | FALSE | FALSE | FALSE | [18 empty] | FALSE | EC5
EC5T555JUNV2 | TRUE | TRUE |  |  | TRUE |  |  | TRUE | BIAX | 55 | 22.5" | 2 | UNV | J |  |  | TRUE | TRUE | TRUE | TRUE | RP-PLL-5.0K-2L-830-E1-M-G2 | RP-PLL-5.0K-2L-835-E1-M-G2 | RP-PLL-5.0K-2L-840-E1-M-G2 | RP-PLL-5.0K-2L-850-E1-M-G2 | RP-PLL-5.0K-2L-830-3W-M-G2 | RP-PLL-5.0K-2L-835-3W-M-G2 | RP-PLL-5.0K-2L-840-3W-M-G2 | RP-PLL-5.0K-2L-850-3W-M-G2 | RP-PLL-5.0K-2L-8xx-E1-M-G2 | RP-PLL-5.0K-2L-8xx-3W-M-G2 | ELD-TT-2M30-q | ELD-TT-2M35-q | ELD-TT-2M40-q | ELD-TT-2M50-q | 3LD-TT-2M30-q | 3LD-TT-2M35-q | 3LD-TT-2M40-q | 3LD-TT-2M50-q | FALSE | EC5
EC5T555JUNV2N | TRUE | TRUE |  |  | TRUE |  |  | TRUE | BIAX | 55 | 22.5" | 2 | UNV | J |  | MEX | FALSE | FALSE | FALSE | FALSE | [18 empty] | FALSE | EC5
EC5T817J1201 | TRUE | TRUE |  |  | TRUE |  |  | TRUE | T8 | 17 | 24" | 1 | 120 | J |  |  | TRUE | TRUE | TRUE | TRUE | RP-T8-2FT-1L-830-E1-M-G2 | RP-T8-2FT-1L-835-E1-M-G2 | RP-T8-2FT-1L-840-E1-M-G2 | RP-T8-2FT-1L-850-E1-M-G2 | RP-T8-2FT-1L-830-3W-M-G2 | RP-T8-2FT-1L-835-3W-M-G2 | RP-T8-2FT-1L-840-3W-M-G2 | RP-T8-2FT-1L-850-3W-M-G2 | RP-T8-2FT-1L-8xx-E1-M-G2 | RP-T8-2FT-1L-8xx-3W-M-G2 | ELD2T8-1M30-q | ELD2T8-1M35-q | ELD2T8-1M40-q | ELD2T8-1M50-q | 3LD2T8-1M30-q | 3LD2T8-1M35-q | 3LD2T8-1M40-q | 3LD2T8-1M50-q | TRUE | EC5
EC5T817J1202 | TRUE | TRUE |  |  | TRUE |  |  | TRUE | T8 | 17 | 24" | 2 | 120 | J |  |  | TRUE | TRUE | TRUE | TRUE | RP-T8-2FT-2L-830-E1-M-G2 | RP-T8-2FT-2L-835-E1-M-G2 | RP-T8-2FT-2L-840-E1-M-G2 | RP-T8-2FT-2L-850-E1-M-G2 | RP-T8-2FT-2L-830-3W-M-G2 | RP-T8-2FT-2L-835-3W-M-G2 | RP-T8-2FT-2L-840-3W-M-G2 | RP-T8-2FT-2L-850-3W-M-G2 | RP-T8-2FT-2L-8xx-E1-M-G2 | RP-T8-2FT-2L-8xx-3W-M-G2 | ELD2T8-2M30-q | ELD2T8-2M35-q | ELD2T8-2M40-q | ELD2T8-2M50-q | 3LD2T8-2M30-q | 3LD2T8-2M35-q | 3LD2T8-2M40-q | 3LD2T8-2M50-q | TRUE | EC5
EC5T817J2771 | TRUE | TRUE |  |  | TRUE |  |  | TRUE | T8 | 17 | 24" | 1 | 277 | J |  |  | TRUE | TRUE | TRUE | TRUE | RP-T8-2FT-1L-830-E1-M-G2 | RP-T8-2FT-1L-835-E1-M-G2 | RP-T8-2FT-1L-840-E1-M-G2 | RP-T8-2FT-1L-850-E1-M-G2 | RP-T8-2FT-1L-830-3W-M-G2 | RP-T8-2FT-1L-835-3W-M-G2 | RP-T8-2FT-1L-840-3W-M-G2 | RP-T8-2FT-1L-850-3W-M-G2 | RP-T8-2FT-1L-8xx-E1-M-G2 | RP-T8-2FT-1L-8xx-3W-M-G2 | ELD2T8-1M30-q | ELD2T8-1M35-q | ELD2T8-1M40-q | ELD2T8-1M50-q | 3LD2T8-1M30-q | 3LD2T8-1M35-q | 3LD2T8-1M40-q | 3LD2T8-1M50-q | TRUE | EC5
EC5T817J2772 | TRUE | TRUE |  |  | TRUE |  |  | TRUE | T8 | 17 | 24" | 2 | 277 | J |  |  | TRUE | TRUE | TRUE | TRUE | RP-T8-2FT-2L-830-E1-M-G2 | RP-T8-2FT-2L-835-E1-M-G2 | RP-T8-2FT-2L-840-E1-M-G2 | RP-T8-2FT-2L-850-E1-M-G2 | RP-T8-2FT-2L-830-3W-M-G2 | RP-T8-2FT-2L-835-3W-M-G2 | RP-T8-2FT-2L-840-3W-M-G2 | RP-T8-2FT-2L-850-3W-M-G2 | RP-T8-2FT-2L-8xx-E1-M-G2 | RP-T8-2FT-2L-8xx-3W-M-G2 | ELD2T8-2M30-q | ELD2T8-2M35-q | ELD2T8-2M40-q | ELD2T8-2M50-q | 3LD2T8-2M30-q | 3LD2T8-2M35-q | 3LD2T8-2M40-q | 3LD2T8-2M50-q | TRUE | EC5
EC5T817JUNV1 | TRUE | TRUE |  |  | TRUE |  |  | TRUE | T8 | 17 | 24" | 1 | UNV | J |  |  | TRUE | TRUE | TRUE | TRUE | RP-T8-2FT-1L-830-E1-M-G2 | RP-T8-2FT-1L-835-E1-M-G2 | RP-T8-2FT-1L-840-E1-M-G2 | RP-T8-2FT-1L-850-E1-M-G2 | RP-T8-2FT-1L-830-3W-M-G2 | RP-T8-2FT-1L-835-3W-M-G2 | RP-T8-2FT-1L-840-3W-M-G2 | RP-T8-2FT-1L-850-3W-M-G2 | RP-T8-2FT-1L-8xx-E1-M-G2 | RP-T8-2FT-1L-8xx-3W-M-G2 | ELD2T8-1M30-q | ELD2T8-1M35-q | ELD2T8-1M40-q | ELD2T8-1M50-q | 3LD2T8-1M30-q | 3LD2T8-1M35-q | 3LD2T8-1M40-q | 3LD2T8-1M50-q | FALSE | EC5
EC5T817JUNV1C71 | TRUE | TRUE |  |  | TRUE | TRUE |  | TRUE | T8 | 17 | 24" | 1 | UNV | J |  |  | TRUE | TRUE | TRUE | TRUE | RP-T8-2FT-1L-830-E1-M-G2 | RP-T8-2FT-1L-835-E1-M-G2 | RP-T8-2FT-1L-840-E1-M-G2 | RP-T8-2FT-1L-850-E1-M-G2 | RP-T8-2FT-1L-830-3W-M-G2 | RP-T8-2FT-1L-835-3W-M-G2 | RP-T8-2FT-1L-840-3W-M-G2 | RP-T8-2FT-1L-850-3W-M-G2 | RP-T8-2FT-1L-8xx-E1-M-G2 | RP-T8-2FT-1L-8xx-3W-M-G2 | ELD2T8-1M30-q | ELD2T8-1M35-q | ELD2T8-1M40-q | ELD2T8-1M50-q | 3LD2T8-1M30-q | 3LD2T8-1M35-q | 3LD2T8-1M40-q | 3LD2T8-1M50-q | TRUE | EC5
EC5T817JUNV1N | TRUE | TRUE |  |  | TRUE |  |  | TRUE | T8 | 17 | 24" | 1 | UNV | J |  | MEX | FALSE | FALSE | FALSE | FALSE | [18 empty] | FALSE | EC5
EC5T817JUNV2 | TRUE | TRUE |  |  | TRUE |  |  | TRUE | T8 | 17 | 24" | 2 | UNV | J |  |  | TRUE | TRUE | TRUE | TRUE | RP-T8-2FT-2L-830-E1-M-G2 | RP-T8-2FT-2L-835-E1-M-G2 | RP-T8-2FT-2L-840-E1-M-G2 | RP-T8-2FT-2L-850-E1-M-G2 | RP-T8-2FT-2L-830-3W-M-G2 | RP-T8-2FT-2L-835-3W-M-G2 | RP-T8-2FT-2L-840-3W-M-G2 | RP-T8-2FT-2L-850-3W-M-G2 | RP-T8-2FT-2L-8xx-E1-M-G2 | RP-T8-2FT-2L-8xx-3W-M-G2 | ELD2T8-2M30-q | ELD2T8-2M35-q | ELD2T8-2M40-q | ELD2T8-2M50-q | 3LD2T8-2M30-q | 3LD2T8-2M35-q | 3LD2T8-2M40-q | 3LD2T8-2M50-q | FALSE | EC5
EC5T817JUNV2C71 | TRUE | TRUE |  |  | TRUE | TRUE |  | TRUE | T8 | 17 | 24" | 2 | UNV | J |  |  | TRUE | TRUE | TRUE | TRUE | RP-T8-2FT-2L-830-E1-M-G2 | RP-T8-2FT-2L-835-E1-M-G2 | RP-T8-2FT-2L-840-E1-M-G2 | RP-T8-2FT-2L-850-E1-M-G2 | RP-T8-2FT-2L-830-3W-M-G2 | RP-T8-2FT-2L-835-3W-M-G2 | RP-T8-2FT-2L-840-3W-M-G2 | RP-T8-2FT-2L-850-3W-M-G2 | RP-T8-2FT-2L-8xx-E1-M-G2 | RP-T8-2FT-2L-8xx-3W-M-G2 | ELD2T8-2M30-q | ELD2T8-2M35-q | ELD2T8-2M40-q | ELD2T8-2M50-q | 3LD2T8-2M30-q | 3LD2T8-2M35-q | 3LD2T8-2M40-q | 3LD2T8-2M50-q | TRUE | EC5
EC5T817JUNV2N | TRUE | TRUE |  |  | TRUE |  |  | TRUE | T8 | 17 | 24" | 2 | UNV | J |  | MEX | FALSE | FALSE | FALSE | FALSE | [18 empty] | FALSE | EC5
EC5T825J1201 | TRUE | TRUE |  |  | TRUE |  |  | TRUE | T8 | 25 | 36" | 1 | 120 | J |  |  | TRUE | TRUE | TRUE | TRUE | RP-T8-3FT-1L-830-E1-M-G2 | RP-T8-3FT-1L-835-E1-M-G2 | RP-T8-3FT-1L-840-E1-M-G2 | RP-T8-3FT-1L-850-E1-M-G2 | RP-T8-3FT-1L-830-3W-M-G2 | RP-T8-3FT-1L-835-3W-M-G2 | RP-T8-3FT-1L-840-3W-M-G2 | RP-T8-3FT-1L-850-3W-M-G2 | RP-T8-3FT-1L-8xx-E1-M-G2 | RP-T8-3FT-1L-8xx-3W-M-G2 | ELD3T8-1M30-q | ELD3T8-1M35-q | ELD3T8-1M40-q | ELD3T8-1M50-q | 3LD3T8-1M30-q | 3LD3T8-1M35-q | 3LD3T8-1M40-q | 3LD3T8-1M50-q | TRUE | EC5
EC5T825J1202 | TRUE | TRUE |  |  | TRUE |  |  | TRUE | T8 | 25 | 36" | 2 | 120 | J |  |  | TRUE | TRUE | TRUE | TRUE | RP-T8-3FT-2L-830-E1-M-G2 | RP-T8-3FT-2L-835-E1-M-G2 | RP-T8-3FT-2L-840-E1-M-G2 | RP-T8-3FT-2L-850-E1-M-G2 | RP-T8-3FT-2L-830-3W-M-G2 | RP-T8-3FT-2L-835-3W-M-G2 | RP-T8-3FT-2L-840-3W-M-G2 | RP-T8-3FT-2L-850-3W-M-G2 | RP-T8-3FT-2L-8xx-E1-M-G2 | RP-T8-3FT-2L-8xx-3W-M-G2 | ELD3T8-2M30-q | ELD3T8-2M35-q | ELD3T8-2M40-q | ELD3T8-2M50-q | 3LD3T8-2M30-q | 3LD3T8-2M35-q | 3LD3T8-2M40-q | 3LD3T8-2M50-q | TRUE | EC5
EC5T825J2771 | TRUE | TRUE |  |  | TRUE |  |  | TRUE | T8 | 25 | 36" | 1 | 277 | J |  |  | TRUE | TRUE | TRUE | TRUE | RP-T8-3FT-1L-830-E1-M-G2 | RP-T8-3FT-1L-835-E1-M-G2 | RP-T8-3FT-1L-840-E1-M-G2 | RP-T8-3FT-1L-850-E1-M-G2 | RP-T8-3FT-1L-830-3W-M-G2 | RP-T8-3FT-1L-835-3W-M-G2 | RP-T8-3FT-1L-840-3W-M-G2 | RP-T8-3FT-1L-850-3W-M-G2 | RP-T8-3FT-1L-8xx-E1-M-G2 | RP-T8-3FT-1L-8xx-3W-M-G2 | ELD3T8-1M30-q | ELD3T8-1M35-q | ELD3T8-1M40-q | ELD3T8-1M50-q | 3LD3T8-1M30-q | 3LD3T8-1M35-q | 3LD3T8-1M40-q | 3LD3T8-1M50-q | TRUE | EC5
EC5T825J2772 | TRUE | TRUE |  |  | TRUE |  |  | TRUE | T8 | 25 | 36" | 2 | 277 | J |  |  | TRUE | TRUE | TRUE | TRUE | RP-T8-3FT-2L-830-E1-M-G2 | RP-T8-3FT-2L-835-E1-M-G2 | RP-T8-3FT-2L-840-E1-M-G2 | RP-T8-3FT-2L-850-E1-M-G2 | RP-T8-3FT-2L-830-3W-M-G2 | RP-T8-3FT-2L-835-3W-M-G2 | RP-T8-3FT-2L-840-3W-M-G2 | RP-T8-3FT-2L-850-3W-M-G2 | RP-T8-3FT-2L-8xx-E1-M-G2 | RP-T8-3FT-2L-8xx-3W-M-G2 | ELD3T8-2M30-q | ELD3T8-2M35-q | ELD3T8-2M40-q | ELD3T8-2M50-q | 3LD3T8-2M30-q | 3LD3T8-2M35-q | 3LD3T8-2M40-q | 3LD3T8-2M50-q | TRUE | EC5
EC5T825JUNV1 | TRUE | TRUE |  |  | TRUE |  |  | TRUE | T8 | 25 | 36" | 1 | UNV | J |  |  | TRUE | TRUE | TRUE | TRUE | RP-T8-3FT-1L-830-E1-M-G2 | RP-T8-3FT-1L-835-E1-M-G2 | RP-T8-3FT-1L-840-E1-M-G2 | RP-T8-3FT-1L-850-E1-M-G2 | RP-T8-3FT-1L-830-3W-M-G2 | RP-T8-3FT-1L-835-3W-M-G2 | RP-T8-3FT-1L-840-3W-M-G2 | RP-T8-3FT-1L-850-3W-M-G2 | RP-T8-3FT-1L-8xx-E1-M-G2 | RP-T8-3FT-1L-8xx-3W-M-G2 | ELD3T8-1M30-q | ELD3T8-1M35-q | ELD3T8-1M40-q | ELD3T8-1M50-q | 3LD3T8-1M30-q | 3LD3T8-1M35-q | 3LD3T8-1M40-q | 3LD3T8-1M50-q | FALSE | EC5
EC5T825JUNV1C71 | TRUE | TRUE |  |  | TRUE | TRUE |  | TRUE | T8 | 25 | 36" | 1 | UNV | J |  |  | TRUE | TRUE | TRUE | TRUE | RP-T8-3FT-1L-830-E1-M-G2 | RP-T8-3FT-1L-835-E1-M-G2 | RP-T8-3FT-1L-840-E1-M-G2 | RP-T8-3FT-1L-850-E1-M-G2 | RP-T8-3FT-1L-830-3W-M-G2 | RP-T8-3FT-1L-835-3W-M-G2 | RP-T8-3FT-1L-840-3W-M-G2 | RP-T8-3FT-1L-850-3W-M-G2 | RP-T8-3FT-1L-8xx-E1-M-G2 | RP-T8-3FT-1L-8xx-3W-M-G2 | ELD3T8-1M30-q | ELD3T8-1M35-q | ELD3T8-1M40-q | ELD3T8-1M50-q | 3LD3T8-1M30-q | 3LD3T8-1M35-q | 3LD3T8-1M40-q | 3LD3T8-1M50-q | TRUE | EC5
EC5T825JUNV1N | TRUE | TRUE |  |  | TRUE |  |  | TRUE | T8 | 25 | 36" | 1 | UNV | J |  | MEX | FALSE | FALSE | FALSE | FALSE | [18 empty] | FALSE | EC5
EC5T825JUNV2 | TRUE | TRUE |  |  | TRUE |  |  | TRUE | T8 | 25 | 36" | 2 | UNV | J |  |  | TRUE | TRUE | TRUE | TRUE | RP-T8-3FT-2L-830-E1-M-G2 | RP-T8-3FT-2L-835-E1-M-G2 | RP-T8-3FT-2L-840-E1-M-G2 | RP-T8-3FT-2L-850-E1-M-G2 | RP-T8-3FT-2L-830-3W-M-G2 | RP-T8-3FT-2L-835-3W-M-G2 | RP-T8-3FT-2L-840-3W-M-G2 | RP-T8-3FT-2L-850-3W-M-G2 | RP-T8-3FT-2L-8xx-E1-M-G2 | RP-T8-3FT-2L-8xx-3W-M-G2 | ELD3T8-2M30-q | ELD3T8-2M35-q | ELD3T8-2M40-q | ELD3T8-2M50-q | 3LD3T8-2M30-q | 3LD3T8-2M35-q | 3LD3T8-2M40-q | 3LD3T8-2M50-q | FALSE | EC5
EC5T825JUNV2C71 | TRUE | TRUE |  |  | TRUE | TRUE |  | TRUE | T8 | 25 | 36" | 2 | UNV | J |  |  | TRUE | TRUE | TRUE | TRUE | RP-T8-3FT-2L-830-E1-M-G2 | RP-T8-3FT-2L-835-E1-M-G2 | RP-T8-3FT-2L-840-E1-M-G2 | RP-T8-3FT-2L-850-E1-M-G2 | RP-T8-3FT-2L-830-3W-M-G2 | RP-T8-3FT-2L-835-3W-M-G2 | RP-T8-3FT-2L-840-3W-M-G2 | RP-T8-3FT-2L-850-3W-M-G2 | RP-T8-3FT-2L-8xx-E1-M-G2 | RP-T8-3FT-2L-8xx-3W-M-G2 | ELD3T8-2M30-q | ELD3T8-2M35-q | ELD3T8-2M40-q | ELD3T8-2M50-q | 3LD3T8-2M30-q | 3LD3T8-2M35-q | 3LD3T8-2M40-q | 3LD3T8-2M50-q | TRUE | EC5
EC5T825JUNV2N | TRUE | TRUE |  |  | TRUE |  |  | TRUE | T8 | 25 | 36" | 2 | UNV | J |  | MEX | FALSE | FALSE | FALSE | FALSE | [18 empty] | FALSE | EC5
EC5T832G1202L | TRUE | TRUE |  |  | TRUE |  |  | TRUE | T8 | 32 | 48" | 2 | 120 | G |  |  | TRUE | TRUE | TRUE | TRUE | RP-T8-4FT-2L-830-E1-M-G2 | RP-T8-4FT-2L-835-E1-M-G2 | RP-T8-4FT-2L-840-E1-M-G2 | RP-T8-4FT-2L-850-E1-M-G2 | RP-T8-4FT-2L-830-3W-M-G2 | RP-T8-4FT-2L-835-3W-M-G2 | RP-T8-4FT-2L-840-3W-M-G2 | RP-T8-4FT-2L-850-3W-M-G2 | RP-T8-4FT-2L-8xx-E1-M-G2 | RP-T8-4FT-2L-8xx-3W-M-G2 | ELD4T8-2M30-q | ELD4T8-2M35-q | ELD4T8-2M40-q | ELD4T8-2M50-q | 3LD4T8-2M30-q | 3LD4T8-2M35-q | 3LD4T8-2M40-q | 3LD4T8-2M50-q | TRUE | EC5
EC5T832G1203L | TRUE | TRUE |  |  | TRUE |  |  | TRUE | T8 | 32 | 48" | 3 | 120 | G |  |  | TRUE | TRUE | TRUE | TRUE | RP-T8-4FT-3L-830-E1-M-G2 | RP-T8-4FT-3L-835-E1-M-G2 | RP-T8-4FT-3L-840-E1-M-G2 | RP-T8-4FT-3L-850-E1-M-G2 | RP-T8-4FT-3L-830-3W-M-G2 | RP-T8-4FT-3L-835-3W-M-G2 | RP-T8-4FT-3L-840-3W-M-G2 | RP-T8-4FT-3L-850-3W-M-G2 | RP-T8-4FT-3L-8xx-E1-M-G2 | RP-T8-4FT-3L-8xx-3W-M-G2 | ELD4T8-3M30-q | ELD4T8-3M35-q | ELD4T8-3M40-q | ELD4T8-3M50-q | 3LD4T8-3M30-q | 3LD4T8-3M35-q | 3LD4T8-3M40-q | 3LD4T8-3M50-q | TRUE | EC5
EC5T832G2772L | TRUE | TRUE |  |  | TRUE |  |  | TRUE | T8 | 32 | 48" | 2 | 277 | G |  |  | TRUE | TRUE | TRUE | TRUE | RP-T8-4FT-2L-830-E1-M-G2 | RP-T8-4FT-2L-835-E1-M-G2 | RP-T8-4FT-2L-840-E1-M-G2 | RP-T8-4FT-2L-850-E1-M-G2 | RP-T8-4FT-2L-830-3W-M-G2 | RP-T8-4FT-2L-835-3W-M-G2 | RP-T8-4FT-2L-840-3W-M-G2 | RP-T8-4FT-2L-850-3W-M-G2 | RP-T8-4FT-2L-8xx-E1-M-G2 | RP-T8-4FT-2L-8xx-3W-M-G2 | ELD4T8-2M30-q | ELD4T8-2M35-q | ELD4T8-2M40-q | ELD4T8-2M50-q | 3LD4T8-2M30-q | 3LD4T8-2M35-q | 3LD4T8-2M40-q | 3LD4T8-2M50-q | TRUE | EC5
EC5T832G2772LC01 | TRUE | TRUE |  |  | TRUE | TRUE |  | TRUE | T8 | 32 | 48" | 2 | 277 | G |  |  | TRUE | TRUE | TRUE | TRUE | RP-T8-4FT-2L-830-E1-M-G2 | RP-T8-4FT-2L-835-E1-M-G2 | RP-T8-4FT-2L-840-E1-M-G2 | RP-T8-4FT-2L-850-E1-M-G2 | RP-T8-4FT-2L-830-3W-M-G2 | RP-T8-4FT-2L-835-3W-M-G2 | RP-T8-4FT-2L-840-3W-M-G2 | RP-T8-4FT-2L-850-3W-M-G2 | RP-T8-4FT-2L-8xx-E1-M-G2 | RP-T8-4FT-2L-8xx-3W-M-G2 | ELD4T8-2M30-q | ELD4T8-2M35-q | ELD4T8-2M40-q | ELD4T8-2M50-q | 3LD4T8-2M30-q | 3LD4T8-2M35-q | 3LD4T8-2M40-q | 3LD4T8-2M50-q | TRUE | EC5
EC5T832G2772LN | TRUE | TRUE |  |  | TRUE |  |  | TRUE | T8 | 32 | 48" | 2 | 277 | G |  | MEX | FALSE | FALSE | FALSE | FALSE | [18 empty] | TRUE | EC5
EC5T832G2773L | TRUE | TRUE |  |  | TRUE |  |  | TRUE | T8 | 32 | 48" | 3 | 277 | G |  |  | TRUE | TRUE | TRUE | TRUE | RP-T8-4FT-3L-830-E1-M-G2 | RP-T8-4FT-3L-835-E1-M-G2 | RP-T8-4FT-3L-840-E1-M-G2 | RP-T8-4FT-3L-850-E1-M-G2 | RP-T8-4FT-3L-830-3W-M-G2 | RP-T8-4FT-3L-835-3W-M-G2 | RP-T8-4FT-3L-840-3W-M-G2 | RP-T8-4FT-3L-850-3W-M-G2 | RP-T8-4FT-3L-8xx-E1-M-G2 | RP-T8-4FT-3L-8xx-3W-M-G2 | ELD4T8-3M30-q | ELD4T8-3M35-q | ELD4T8-3M40-q | ELD4T8-3M50-q | 3LD4T8-3M30-q | 3LD4T8-3M35-q | 3LD4T8-3M40-q | 3LD4T8-3M50-q | TRUE | EC5
EC5T832G2773LC01 | TRUE | TRUE |  |  | TRUE | TRUE |  | TRUE | T8 | 32 | 48" | 3 | 277 | G |  |  | TRUE | TRUE | TRUE | TRUE | RP-T8-4FT-3L-830-E1-M-G2 | RP-T8-4FT-3L-835-E1-M-G2 | RP-T8-4FT-3L-840-E1-M-G2 | RP-T8-4FT-3L-850-E1-M-G2 | RP-T8-4FT-3L-830-3W-M-G2 | RP-T8-4FT-3L-835-3W-M-G2 | RP-T8-4FT-3L-840-3W-M-G2 | RP-T8-4FT-3L-850-3W-M-G2 | RP-T8-4FT-3L-8xx-E1-M-G2 | RP-T8-4FT-3L-8xx-3W-M-G2 | ELD4T8-3M30-q | ELD4T8-3M35-q | ELD4T8-3M40-q | ELD4T8-3M50-q | 3LD4T8-3M30-q | 3LD4T8-3M35-q | 3LD4T8-3M40-q | 3LD4T8-3M50-q | TRUE | EC5
EC5T832GUNV2 | TRUE | TRUE |  |  | TRUE |  |  | TRUE | T8 | 32 | 48" | 2 | UNV | G |  |  | TRUE | TRUE | TRUE | TRUE | RP-T8-4FT-2L-830-E1-M-G2 | RP-T8-4FT-2L-835-E1-M-G2 | RP-T8-4FT-2L-840-E1-M-G2 | RP-T8-4FT-2L-850-E1-M-G2 | RP-T8-4FT-2L-830-3W-M-G2 | RP-T8-4FT-2L-835-3W-M-G2 | RP-T8-4FT-2L-840-3W-M-G2 | RP-T8-4FT-2L-850-3W-M-G2 | RP-T8-4FT-2L-8xx-E1-M-G2 | RP-T8-4FT-2L-8xx-3W-M-G2 | ELD4T8-2M30-q | ELD4T8-2M35-q | ELD4T8-2M40-q | ELD4T8-2M50-q | 3LD4T8-2M30-q | 3LD4T8-2M35-q | 3LD4T8-2M40-q | 3LD4T8-2M50-q | FALSE | EC5
EC5T832GUNV2C64 | TRUE | TRUE |  |  | TRUE | TRUE |  | TRUE | T8 | 32 | 48" | 2 | UNV | G |  |  | TRUE | TRUE | TRUE | TRUE | RP-T8-4FT-2L-830-E1-M-G2 | RP-T8-4FT-2L-835-E1-M-G2 | RP-T8-4FT-2L-840-E1-M-G2 | RP-T8-4FT-2L-850-E1-M-G2 | RP-T8-4FT-2L-830-3W-M-G2 | RP-T8-4FT-2L-835-3W-M-G2 | RP-T8-4FT-2L-840-3W-M-G2 | RP-T8-4FT-2L-850-3W-M-G2 | RP-T8-4FT-2L-8xx-E1-M-G2 | RP-T8-4FT-2L-8xx-3W-M-G2 | ELD4T8-2M30-q | ELD4T8-2M35-q | ELD4T8-2M40-q | ELD4T8-2M50-q | 3LD4T8-2M30-q | 3LD4T8-2M35-q | 3LD4T8-2M40-q | 3LD4T8-2M50-q | TRUE | EC5
EC5T832GUNV2C71 | TRUE | TRUE |  |  | TRUE | TRUE |  | TRUE | T8 | 32 | 48" | 2 | UNV | G |  |  | TRUE | TRUE | TRUE | TRUE | RP-T8-4FT-2L-830-E1-M-G2 | RP-T8-4FT-2L-835-E1-M-G2 | RP-T8-4FT-2L-840-E1-M-G2 | RP-T8-4FT-2L-850-E1-M-G2 | RP-T8-4FT-2L-830-3W-M-G2 | RP-T8-4FT-2L-835-3W-M-G2 | RP-T8-4FT-2L-840-3W-M-G2 | RP-T8-4FT-2L-850-3W-M-G2 | RP-T8-4FT-2L-8xx-E1-M-G2 | RP-T8-4FT-2L-8xx-3W-M-G2 | ELD4T8-2M30-q | ELD4T8-2M35-q | ELD4T8-2M40-q | ELD4T8-2M50-q | 3LD4T8-2M30-q | 3LD4T8-2M35-q | 3LD4T8-2M40-q | 3LD4T8-2M50-q | TRUE | EC5
EC5T832GUNV2L | TRUE | TRUE |  |  | TRUE |  |  | TRUE | T8 | 32 | 48" | 2 | UNV | G |  |  | TRUE | TRUE | TRUE | TRUE | RP-T8-4FT-2L-830-E1-M-G2 | RP-T8-4FT-2L-835-E1-M-G2 | RP-T8-4FT-2L-840-E1-M-G2 | RP-T8-4FT-2L-850-E1-M-G2 | RP-T8-4FT-2L-830-3W-M-G2 | RP-T8-4FT-2L-835-3W-M-G2 | RP-T8-4FT-2L-840-3W-M-G2 | RP-T8-4FT-2L-850-3W-M-G2 | RP-T8-4FT-2L-8xx-E1-M-G2 | RP-T8-4FT-2L-8xx-3W-M-G2 | ELD4T8-2M30-q | ELD4T8-2M35-q | ELD4T8-2M40-q | ELD4T8-2M50-q | 3LD4T8-2M30-q | 3LD4T8-2M35-q | 3LD4T8-2M40-q | 3LD4T8-2M50-q | FALSE | EC5
EC5T832GUNV2LC55 | TRUE | TRUE |  |  | TRUE | TRUE |  | TRUE | T8 | 32 | 48" | 2 | UNV | G |  |  | TRUE | TRUE | TRUE | TRUE | RP-T8-4FT-2L-830-E1-M-G2 | RP-T8-4FT-2L-835-E1-M-G2 | RP-T8-4FT-2L-840-E1-M-G2 | RP-T8-4FT-2L-850-E1-M-G2 | RP-T8-4FT-2L-830-3W-M-G2 | RP-T8-4FT-2L-835-3W-M-G2 | RP-T8-4FT-2L-840-3W-M-G2 | RP-T8-4FT-2L-850-3W-M-G2 | RP-T8-4FT-2L-8xx-E1-M-G2 | RP-T8-4FT-2L-8xx-3W-M-G2 | ELD4T8-2M30-q | ELD4T8-2M35-q | ELD4T8-2M40-q | ELD4T8-2M50-q | 3LD4T8-2M30-q | 3LD4T8-2M35-q | 3LD4T8-2M40-q | 3LD4T8-2M50-q | TRUE | EC5
EC5T832GUNV2LC71 | TRUE | TRUE |  |  | TRUE | TRUE |  | TRUE | T8 | 32 | 48" | 2 | UNV | G |  |  | TRUE | TRUE | TRUE | TRUE | RP-T8-4FT-2L-830-E1-M-G2 | RP-T8-4FT-2L-835-E1-M-G2 | RP-T8-4FT-2L-840-E1-M-G2 | RP-T8-4FT-2L-850-E1-M-G2 | RP-T8-4FT-2L-830-3W-M-G2 | RP-T8-4FT-2L-835-3W-M-G2 | RP-T8-4FT-2L-840-3W-M-G2 | RP-T8-4FT-2L-850-3W-M-G2 | RP-T8-4FT-2L-8xx-E1-M-G2 | RP-T8-4FT-2L-8xx-3W-M-G2 | ELD4T8-2M30-q | ELD4T8-2M35-q | ELD4T8-2M40-q | ELD4T8-2M50-q | 3LD4T8-2M30-q | 3LD4T8-2M35-q | 3LD4T8-2M40-q | 3LD4T8-2M50-q | TRUE | EC5
EC5T832GUNV2LC74 | TRUE | TRUE |  |  | TRUE | TRUE |  | TRUE | T8 | 32 | 48" | 2 | UNV | G |  |  | TRUE | TRUE | TRUE | TRUE | RP-T8-4FT-2L-830-E1-M-G2 | RP-T8-4FT-2L-835-E1-M-G2 | RP-T8-4FT-2L-840-E1-M-G2 | RP-T8-4FT-2L-850-E1-M-G2 | RP-T8-4FT-2L-830-3W-M-G2 | RP-T8-4FT-2L-835-3W-M-G2 | RP-T8-4FT-2L-840-3W-M-G2 | RP-T8-4FT-2L-850-3W-M-G2 | RP-T8-4FT-2L-8xx-E1-M-G2 | RP-T8-4FT-2L-8xx-3W-M-G2 | ELD4T8-2M30-q | ELD4T8-2M35-q | ELD4T8-2M40-q | ELD4T8-2M50-q | 3LD4T8-2M30-q | 3LD4T8-2M35-q | 3LD4T8-2M40-q | 3LD4T8-2M50-q | TRUE | EC5
EC5T832GUNV317L | TRUE | TRUE |  |  | TRUE | TRUE |  | TRUE | T8 | 32 | 48" | 3 | UNV | G |  |  | TRUE | TRUE | TRUE | TRUE | RP-T8-4FT-3L-830-E1-M-G2 | RP-T8-4FT-3L-835-E1-M-G2 | RP-T8-4FT-3L-840-E1-M-G2 | RP-T8-4FT-3L-850-E1-M-G2 | RP-T8-4FT-3L-830-3W-M-G2 | RP-T8-4FT-3L-835-3W-M-G2 | RP-T8-4FT-3L-840-3W-M-G2 | RP-T8-4FT-3L-850-3W-M-G2 | RP-T8-4FT-3L-8xx-E1-M-G2 | RP-T8-4FT-3L-8xx-3W-M-G2 | ELD4T8-3M30-q | ELD4T8-3M35-q | ELD4T8-3M40-q | ELD4T8-3M50-q | 3LD4T8-3M30-q | 3LD4T8-3M35-q | 3LD4T8-3M40-q | 3LD4T8-3M50-q | FALSE | EC5
EC5T832GUNV3L | TRUE | TRUE |  |  | TRUE |  |  | TRUE | T8 | 32 | 48" | 3 | UNV | G |  |  | TRUE | TRUE | TRUE | TRUE | RP-T8-4FT-3L-830-E1-M-G2 | RP-T8-4FT-3L-835-E1-M-G2 | RP-T8-4FT-3L-840-E1-M-G2 | RP-T8-4FT-3L-850-E1-M-G2 | RP-T8-4FT-3L-830-3W-M-G2 | RP-T8-4FT-3L-835-3W-M-G2 | RP-T8-4FT-3L-840-3W-M-G2 | RP-T8-4FT-3L-850-3W-M-G2 | RP-T8-4FT-3L-8xx-E1-M-G2 | RP-T8-4FT-3L-8xx-3W-M-G2 | ELD4T8-3M30-q | ELD4T8-3M35-q | ELD4T8-3M40-q | ELD4T8-3M50-q | 3LD4T8-3M30-q | 3LD4T8-3M35-q | 3LD4T8-3M40-q | 3LD4T8-3M50-q | FALSE | EC5
EC5T832GUNV3LC80 | TRUE | TRUE |  |  | TRUE | TRUE |  | TRUE | T8 | 32 | 48" | 3 | UNV | G |  |  | TRUE | TRUE | TRUE | TRUE | RP-T8-4FT-3L-830-E1-M-G2 | RP-T8-4FT-3L-835-E1-M-G2 | RP-T8-4FT-3L-840-E1-M-G2 | RP-T8-4FT-3L-850-E1-M-G2 | RP-T8-4FT-3L-830-3W-M-G2 | RP-T8-4FT-3L-835-3W-M-G2 | RP-T8-4FT-3L-840-3W-M-G2 | RP-T8-4FT-3L-850-3W-M-G2 | RP-T8-4FT-3L-8xx-E1-M-G2 | RP-T8-4FT-3L-8xx-3W-M-G2 | ELD4T8-3M30-q | ELD4T8-3M35-q | ELD4T8-3M40-q | ELD4T8-3M50-q | 3LD4T8-3M30-q | 3LD4T8-3M35-q | 3LD4T8-3M40-q | 3LD4T8-3M50-q | TRUE | EC5
EC5T832GUNV3LC95 | TRUE | TRUE |  |  | TRUE | TRUE |  | TRUE | T8 | 32 | 48" | 3 | UNV | G |  |  | TRUE | TRUE | TRUE | TRUE | RP-T8-4FT-3L-830-E1-M-G2 | RP-T8-4FT-3L-835-E1-M-G2 | RP-T8-4FT-3L-840-E1-M-G2 | RP-T8-4FT-3L-850-E1-M-G2 | RP-T8-4FT-3L-830-3W-M-G2 | RP-T8-4FT-3L-835-3W-M-G2 | RP-T8-4FT-3L-840-3W-M-G2 | RP-T8-4FT-3L-850-3W-M-G2 | RP-T8-4FT-3L-8xx-E1-M-G2 | RP-T8-4FT-3L-8xx-3W-M-G2 | ELD4T8-3M30-q | ELD4T8-3M35-q | ELD4T8-3M40-q | ELD4T8-3M50-q | 3LD4T8-3M30-q | 3LD4T8-3M35-q | 3LD4T8-3M40-q | 3LD4T8-3M50-q | TRUE | EC5
EC5T832J1201 | TRUE | TRUE |  |  | TRUE |  |  | TRUE | T8 | 32 | 48" | 1 | 120 | J |  |  | TRUE | TRUE | TRUE | TRUE | RP-T8-4FT-1L-830-E1-M-G2 | RP-T8-4FT-1L-835-E1-M-G2 | RP-T8-4FT-1L-840-E1-M-G2 | RP-T8-4FT-1L-850-E1-M-G2 | RP-T8-4FT-1L-830-3W-M-G2 | RP-T8-4FT-1L-835-3W-M-G2 | RP-T8-4FT-1L-840-3W-M-G2 | RP-T8-4FT-1L-850-3W-M-G2 | RP-T8-4FT-1L-8xx-E1-M-G2 | RP-T8-4FT-1L-8xx-3W-M-G2 | ELD4T8-1M30-q | ELD4T8-1M35-q | ELD4T8-1M40-q | ELD4T8-1M50-q | 3LD4T8-1M30-q | 3LD4T8-1M35-q | 3LD4T8-1M40-q | 3LD4T8-1M50-q | TRUE | EC5
EC5T832J1201TN | TRUE | TRUE |  |  | TRUE |  |  | TRUE | T8 | 32 | 48" | 1 | 120 | J |  | MEX | FALSE | FALSE | FALSE | FALSE | [18 empty] | TRUE | EC5
EC5T832J1202 | TRUE | TRUE |  |  | TRUE |  |  | TRUE | T8 | 32 | 48" | 2 | 120 | J |  |  | TRUE | TRUE | TRUE | TRUE | RP-T8-4FT-2L-830-E1-M-G2 | RP-T8-4FT-2L-835-E1-M-G2 | RP-T8-4FT-2L-840-E1-M-G2 | RP-T8-4FT-2L-850-E1-M-G2 | RP-T8-4FT-2L-830-3W-M-G2 | RP-T8-4FT-2L-835-3W-M-G2 | RP-T8-4FT-2L-840-3W-M-G2 | RP-T8-4FT-2L-850-3W-M-G2 | RP-T8-4FT-2L-8xx-E1-M-G2 | RP-T8-4FT-2L-8xx-3W-M-G2 | ELD4T8-2M30-q | ELD4T8-2M35-q | ELD4T8-2M40-q | ELD4T8-2M50-q | 3LD4T8-2M30-q | 3LD4T8-2M35-q | 3LD4T8-2M40-q | 3LD4T8-2M50-q | TRUE | EC5
EC5T832J1202TN | TRUE | TRUE |  |  | TRUE |  |  | TRUE | T8 | 32 | 48" | 2 | 120 | J |  | MEX | FALSE | FALSE | FALSE | FALSE | [18 empty] | TRUE | EC5
EC5T832J2771 | TRUE | TRUE |  |  | TRUE |  |  | TRUE | T8 | 32 | 48" | 1 | 277 | J |  |  | TRUE | TRUE | TRUE | TRUE | RP-T8-4FT-1L-830-E1-M-G2 | RP-T8-4FT-1L-835-E1-M-G2 | RP-T8-4FT-1L-840-E1-M-G2 | RP-T8-4FT-1L-850-E1-M-G2 | RP-T8-4FT-1L-830-3W-M-G2 | RP-T8-4FT-1L-835-3W-M-G2 | RP-T8-4FT-1L-840-3W-M-G2 | RP-T8-4FT-1L-850-3W-M-G2 | RP-T8-4FT-1L-8xx-E1-M-G2 | RP-T8-4FT-1L-8xx-3W-M-G2 | ELD4T8-1M30-q | ELD4T8-1M35-q | ELD4T8-1M40-q | ELD4T8-1M50-q | 3LD4T8-1M30-q | 3LD4T8-1M35-q | 3LD4T8-1M40-q | 3LD4T8-1M50-q | TRUE | EC5
EC5T832J2772 | TRUE | TRUE |  |  | TRUE |  |  | TRUE | T8 | 32 | 48" | 2 | 277 | J |  |  | TRUE | TRUE | TRUE | TRUE | RP-T8-4FT-2L-830-E1-M-G2 | RP-T8-4FT-2L-835-E1-M-G2 | RP-T8-4FT-2L-840-E1-M-G2 | RP-T8-4FT-2L-850-E1-M-G2 | RP-T8-4FT-2L-830-3W-M-G2 | RP-T8-4FT-2L-835-3W-M-G2 | RP-T8-4FT-2L-840-3W-M-G2 | RP-T8-4FT-2L-850-3W-M-G2 | RP-T8-4FT-2L-8xx-E1-M-G2 | RP-T8-4FT-2L-8xx-3W-M-G2 | ELD4T8-2M30-q | ELD4T8-2M35-q | ELD4T8-2M40-q | ELD4T8-2M50-q | 3LD4T8-2M30-q | 3LD4T8-2M35-q | 3LD4T8-2M40-q | 3LD4T8-2M50-q | TRUE | EC5
EC5T832J2772C01 | TRUE | TRUE |  |  | TRUE | TRUE |  | TRUE | T8 | 32 | 48" | 2 | 277 | J |  |  | TRUE | TRUE | TRUE | TRUE | RP-T8-4FT-2L-830-E1-M-G2 | RP-T8-4FT-2L-835-E1-M-G2 | RP-T8-4FT-2L-840-E1-M-G2 | RP-T8-4FT-2L-850-E1-M-G2 | RP-T8-4FT-2L-830-3W-M-G2 | RP-T8-4FT-2L-835-3W-M-G2 | RP-T8-4FT-2L-840-3W-M-G2 | RP-T8-4FT-2L-850-3W-M-G2 | RP-T8-4FT-2L-8xx-E1-M-G2 | RP-T8-4FT-2L-8xx-3W-M-G2 | ELD4T8-2M30-q | ELD4T8-2M35-q | ELD4T8-2M40-q | ELD4T8-2M50-q | 3LD4T8-2M30-q | 3LD4T8-2M35-q | 3LD4T8-2M40-q | 3LD4T8-2M50-q | TRUE | EC5
EC5T832JUNV1 | TRUE | TRUE |  |  | TRUE |  |  | TRUE | T8 | 32 | 48" | 1 | UNV | J |  |  | TRUE | TRUE | TRUE | TRUE | RP-T8-4FT-1L-830-E1-M-G2 | RP-T8-4FT-1L-835-E1-M-G2 | RP-T8-4FT-1L-840-E1-M-G2 | RP-T8-4FT-1L-850-E1-M-G2 | RP-T8-4FT-1L-830-3W-M-G2 | RP-T8-4FT-1L-835-3W-M-G2 | RP-T8-4FT-1L-840-3W-M-G2 | RP-T8-4FT-1L-850-3W-M-G2 | RP-T8-4FT-1L-8xx-E1-M-G2 | RP-T8-4FT-1L-8xx-3W-M-G2 | ELD4T8-1M30-q | ELD4T8-1M35-q | ELD4T8-1M40-q | ELD4T8-1M50-q | 3LD4T8-1M30-q | 3LD4T8-1M35-q | 3LD4T8-1M40-q | 3LD4T8-1M50-q | FALSE | EC5
EC5T832JUNV1C52 | TRUE | TRUE |  |  | TRUE | TRUE |  | TRUE | T8 | 32 | 48" | 1 | UNV | J |  |  | TRUE | TRUE | TRUE | TRUE | RP-T8-4FT-1L-830-E1-M-G2 | RP-T8-4FT-1L-835-E1-M-G2 | RP-T8-4FT-1L-840-E1-M-G2 | RP-T8-4FT-1L-850-E1-M-G2 | RP-T8-4FT-1L-830-3W-M-G2 | RP-T8-4FT-1L-835-3W-M-G2 | RP-T8-4FT-1L-840-3W-M-G2 | RP-T8-4FT-1L-850-3W-M-G2 | RP-T8-4FT-1L-8xx-E1-M-G2 | RP-T8-4FT-1L-8xx-3W-M-G2 | ELD4T8-1M30-q | ELD4T8-1M35-q | ELD4T8-1M40-q | ELD4T8-1M50-q | 3LD4T8-1M30-q | 3LD4T8-1M35-q | 3LD4T8-1M40-q | 3LD4T8-1M50-q | TRUE | EC5
EC5T832JUNV1C71 | TRUE | TRUE |  |  | TRUE | TRUE |  | TRUE | T8 | 32 | 48" | 1 | UNV | J |  |  | TRUE | TRUE | TRUE | TRUE | RP-T8-4FT-1L-830-E1-M-G2 | RP-T8-4FT-1L-835-E1-M-G2 | RP-T8-4FT-1L-840-E1-M-G2 | RP-T8-4FT-1L-850-E1-M-G2 | RP-T8-4FT-1L-830-3W-M-G2 | RP-T8-4FT-1L-835-3W-M-G2 | RP-T8-4FT-1L-840-3W-M-G2 | RP-T8-4FT-1L-850-3W-M-G2 | RP-T8-4FT-1L-8xx-E1-M-G2 | RP-T8-4FT-1L-8xx-3W-M-G2 | ELD4T8-1M30-q | ELD4T8-1M35-q | ELD4T8-1M40-q | ELD4T8-1M50-q | 3LD4T8-1M30-q | 3LD4T8-1M35-q | 3LD4T8-1M40-q | 3LD4T8-1M50-q | TRUE | EC5
EC5T832JUNV1N | TRUE | TRUE |  |  | TRUE |  |  | TRUE | T8 | 32 | 48" | 1 | UNV | J |  | MEX | FALSE | FALSE | FALSE | FALSE | [18 empty] | FALSE | EC5
EC5T832JUNV2 | TRUE | TRUE |  |  | TRUE |  |  | TRUE | T8 | 32 | 48" | 2 | UNV | J |  |  | TRUE | TRUE | TRUE | TRUE | RP-T8-4FT-2L-830-E1-M-G2 | RP-T8-4FT-2L-835-E1-M-G2 | RP-T8-4FT-2L-840-E1-M-G2 | RP-T8-4FT-2L-850-E1-M-G2 | RP-T8-4FT-2L-830-3W-M-G2 | RP-T8-4FT-2L-835-3W-M-G2 | RP-T8-4FT-2L-840-3W-M-G2 | RP-T8-4FT-2L-850-3W-M-G2 | RP-T8-4FT-2L-8xx-E1-M-G2 | RP-T8-4FT-2L-8xx-3W-M-G2 | ELD4T8-2M30-q | ELD4T8-2M35-q | ELD4T8-2M40-q | ELD4T8-2M50-q | 3LD4T8-2M30-q | 3LD4T8-2M35-q | 3LD4T8-2M40-q | 3LD4T8-2M50-q | FALSE | EC5
EC5T832JUNV2C52 | TRUE | TRUE |  |  | TRUE | TRUE |  | TRUE | T8 | 32 | 48" | 2 | UNV | J |  |  | TRUE | TRUE | TRUE | TRUE | RP-T8-4FT-2L-830-E1-M-G2 | RP-T8-4FT-2L-835-E1-M-G2 | RP-T8-4FT-2L-840-E1-M-G2 | RP-T8-4FT-2L-850-E1-M-G2 | RP-T8-4FT-2L-830-3W-M-G2 | RP-T8-4FT-2L-835-3W-M-G2 | RP-T8-4FT-2L-840-3W-M-G2 | RP-T8-4FT-2L-850-3W-M-G2 | RP-T8-4FT-2L-8xx-E1-M-G2 | RP-T8-4FT-2L-8xx-3W-M-G2 | ELD4T8-2M30-q | ELD4T8-2M35-q | ELD4T8-2M40-q | ELD4T8-2M50-q | 3LD4T8-2M30-q | 3LD4T8-2M35-q | 3LD4T8-2M40-q | 3LD4T8-2M50-q | TRUE | EC5
EC5T832JUNV2C59 | TRUE | TRUE |  |  | TRUE | TRUE |  | TRUE | T8 | 32 | 48" | 2 | UNV | J |  |  | TRUE | TRUE | TRUE | TRUE | RP-T8-4FT-2L-830-E1-M-G2 | RP-T8-4FT-2L-835-E1-M-G2 | RP-T8-4FT-2L-840-E1-M-G2 | RP-T8-4FT-2L-850-E1-M-G2 | RP-T8-4FT-2L-830-3W-M-G2 | RP-T8-4FT-2L-835-3W-M-G2 | RP-T8-4FT-2L-840-3W-M-G2 | RP-T8-4FT-2L-850-3W-M-G2 | RP-T8-4FT-2L-8xx-E1-M-G2 | RP-T8-4FT-2L-8xx-3W-M-G2 | ELD4T8-2M30-q | ELD4T8-2M35-q | ELD4T8-2M40-q | ELD4T8-2M50-q | 3LD4T8-2M30-q | 3LD4T8-2M35-q | 3LD4T8-2M40-q | 3LD4T8-2M50-q | TRUE | EC5
EC5T832JUNV2C71 | TRUE | TRUE |  |  | TRUE | TRUE |  | TRUE | T8 | 32 | 48" | 2 | UNV | J |  |  | TRUE | TRUE | TRUE | TRUE | RP-T8-4FT-2L-830-E1-M-G2 | RP-T8-4FT-2L-835-E1-M-G2 | RP-T8-4FT-2L-840-E1-M-G2 | RP-T8-4FT-2L-850-E1-M-G2 | RP-T8-4FT-2L-830-3W-M-G2 | RP-T8-4FT-2L-835-3W-M-G2 | RP-T8-4FT-2L-840-3W-M-G2 | RP-T8-4FT-2L-850-3W-M-G2 | RP-T8-4FT-2L-8xx-E1-M-G2 | RP-T8-4FT-2L-8xx-3W-M-G2 | ELD4T8-2M30-q | ELD4T8-2M35-q | ELD4T8-2M40-q | ELD4T8-2M50-q | 3LD4T8-2M30-q | 3LD4T8-2M35-q | 3LD4T8-2M40-q | 3LD4T8-2M50-q | TRUE | EC5
EC5T832JUNV2N | TRUE | TRUE |  |  | TRUE |  |  | TRUE | T8 | 32 | 48" | 2 | UNV | J |  | MEX | FALSE | FALSE | FALSE | FALSE | [18 empty] | FALSE | EC5
EC5T8RWGUNV3L | TRUE | TRUE |  |  | TRUE | TRUE |  | TRUE | T8 | RW | 48" | 3 | UNV | G |  |  | TRUE | TRUE | TRUE | TRUE | RP-T8-4FT-3L-830-E1-M-G2 | RP-T8-4FT-3L-835-E1-M-G2 | RP-T8-4FT-3L-840-E1-M-G2 | RP-T8-4FT-3L-850-E1-M-G2 | RP-T8-4FT-3L-830-3W-M-G2 | RP-T8-4FT-3L-835-3W-M-G2 | RP-T8-4FT-3L-840-3W-M-G2 | RP-T8-4FT-3L-850-3W-M-G2 | RP-T8-4FT-3L-8xx-E1-M-G2 | RP-T8-4FT-3L-8xx-3W-M-G2 | ELD4T8-3M30-q | ELD4T8-3M35-q | ELD4T8-3M40-q | ELD4T8-3M50-q | 3LD4T8-3M30-q | 3LD4T8-3M35-q | 3LD4T8-3M40-q | 3LD4T8-3M50-q | FALSE | EC5
EC5T8RWJUNV1 | TRUE | TRUE |  |  | TRUE | TRUE |  | TRUE | T8 | RW | 48" | 1 | UNV | J |  |  | TRUE | TRUE | TRUE | TRUE | RP-T8-4FT-1L-830-E1-M-G2 | RP-T8-4FT-1L-835-E1-M-G2 | RP-T8-4FT-1L-840-E1-M-G2 | RP-T8-4FT-1L-850-E1-M-G2 | RP-T8-4FT-1L-830-3W-M-G2 | RP-T8-4FT-1L-835-3W-M-G2 | RP-T8-4FT-1L-840-3W-M-G2 | RP-T8-4FT-1L-850-3W-M-G2 | RP-T8-4FT-1L-8xx-E1-M-G2 | RP-T8-4FT-1L-8xx-3W-M-G2 | ELD4T8-1M30-q | ELD4T8-1M35-q | ELD4T8-1M40-q | ELD4T8-1M50-q | 3LD4T8-1M30-q | 3LD4T8-1M35-q | 3LD4T8-1M40-q | 3LD4T8-1M50-q | FALSE | EC5
EC5T8RWJUNV2 | TRUE | TRUE |  |  | TRUE | TRUE |  | TRUE | T8 | RW | 48" | 2 | UNV | J |  |  | TRUE | TRUE | TRUE | TRUE | RP-T8-4FT-2L-830-E1-M-G2 | RP-T8-4FT-2L-835-E1-M-G2 | RP-T8-4FT-2L-840-E1-M-G2 | RP-T8-4FT-2L-850-E1-M-G2 | RP-T8-4FT-2L-830-3W-M-G2 | RP-T8-4FT-2L-835-3W-M-G2 | RP-T8-4FT-2L-840-3W-M-G2 | RP-T8-4FT-2L-850-3W-M-G2 | RP-T8-4FT-2L-8xx-E1-M-G2 | RP-T8-4FT-2L-8xx-3W-M-G2 | ELD4T8-2M30-q | ELD4T8-2M35-q | ELD4T8-2M40-q | ELD4T8-2M50-q | 3LD4T8-2M30-q | 3LD4T8-2M35-q | 3LD4T8-2M40-q | 3LD4T8-2M50-q | FALSE | EC5
ECDT521C3472 | TRUE | [6 empty] | TRUE | T5 | 21 | 36" | 2 | 347 | C |  | CAN | FALSE | FALSE | FALSE | FALSE | [18 empty] | TRUE | ECD
ECDT554C3471 | TRUE | [6 empty] | TRUE | T5HO | 54 | 48" | 1 | 347 | C |  | CAN | FALSE | FALSE | FALSE | FALSE | [18 empty] | TRUE | ECD
ECDT554C3472 | TRUE | [6 empty] | TRUE | T5HO | 54 | 48" | 2 | 347 | C |  | CAN | FALSE | FALSE | FALSE | FALSE | [18 empty] | TRUE | ECD
ECO-T524-120-1 |  | TRUE | [5 empty] | TRUE | T5HO | 24 | 24" | 1 | 120 | C |  |  | FALSE | TRUE | FALSE | TRUE |  |  |  |  | RP-T5HO-2FT-1L-830-3W-M-G2 | RP-T5HO-2FT-1L-835-3W-M-G2 | RP-T5HO-2FT-1L-840-3W-M-G2 | RP-T5HO-2FT-1L-850-3W-M-G2 |  | RP-T5HO-2FT-1L-8xx-3W-M-G2 |  |  |  |  | 3LD2T5H-1M30-q | 3LD2T5H-1M35-q | 3LD2T5H-1M40-q | 3LD2T5H-1M50-q | TRUE | ECO
ECO-T524-120-2 |  | TRUE | [5 empty] | TRUE | T5HO | 24 | 24" | 2 | 120 | C |  |  | FALSE | TRUE | FALSE | TRUE |  |  |  |  | RP-T5HO-2FT-2L-830-3W-M-G2 | RP-T5HO-2FT-2L-835-3W-M-G2 | RP-T5HO-2FT-2L-840-3W-M-G2 | RP-T5HO-2FT-2L-850-3W-M-G2 |  | RP-T5HO-2FT-2L-8xx-3W-M-G2 |  |  |  |  | 3LD2T5H-2M30-q | 3LD2T5H-2M35-q | 3LD2T5H-2M40-q | 3LD2T5H-2M50-q | TRUE | ECO
ECO-T524-277-1 |  | TRUE | [5 empty] | TRUE | T5HO | 24 | 24" | 1 | 277 | C |  |  | FALSE | TRUE | FALSE | TRUE |  |  |  |  | RP-T5HO-2FT-1L-830-3W-M-G2 | RP-T5HO-2FT-1L-835-3W-M-G2 | RP-T5HO-2FT-1L-840-3W-M-G2 | RP-T5HO-2FT-1L-850-3W-M-G2 |  | RP-T5HO-2FT-1L-8xx-3W-M-G2 |  |  |  |  | 3LD2T5H-1M30-q | 3LD2T5H-1M35-q | 3LD2T5H-1M40-q | 3LD2T5H-1M50-q | TRUE | ECO
ECO-T524-277-2 |  | TRUE | [5 empty] | TRUE | T5HO | 24 | 24" | 2 | 277 | C |  |  | FALSE | TRUE | FALSE | TRUE |  |  |  |  | RP-T5HO-2FT-2L-830-3W-M-G2 | RP-T5HO-2FT-2L-835-3W-M-G2 | RP-T5HO-2FT-2L-840-3W-M-G2 | RP-T5HO-2FT-2L-850-3W-M-G2 |  | RP-T5HO-2FT-2L-8xx-3W-M-G2 |  |  |  |  | 3LD2T5H-2M30-q | 3LD2T5H-2M35-q | 3LD2T5H-2M40-q | 3LD2T5H-2M50-q | TRUE | ECO
ECO-T528-120-1 |  | TRUE | [5 empty] | TRUE | T5 | 28 | 48" | 1 | 120 | C |  |  | FALSE | TRUE | FALSE | TRUE |  |  |  |  | RP-T5-4FT-1L-830-3W-M-G2 | RP-T5-4FT-1L-835-3W-M-G2 | RP-T5-4FT-1L-840-3W-M-G2 | RP-T5-4FT-1L-850-3W-M-G2 |  | RP-T5-4FT-1L-8xx-3W-M-G2 |  |  |  |  | 3LD4T5-1M30-q | 3LD4T5-1M35-q | 3LD4T5-1M40-q | 3LD4T5-1M50-q | TRUE | ECO
ECO-T528-120-1N |  | TRUE | [5 empty] | TRUE | T5 | 28 | 48" | 1 | 120 | C |  | MEX | FALSE | FALSE | FALSE | FALSE | [18 empty] | TRUE | ECO
ECO-T528-120-2 |  | TRUE | [5 empty] | TRUE | T5 | 28 | 48" | 2 | 120 | C |  |  | FALSE | TRUE | FALSE | TRUE |  |  |  |  | RP-T5-4FT-2L-830-3W-M-G2 | RP-T5-4FT-2L-835-3W-M-G2 | RP-T5-4FT-2L-840-3W-M-G2 | RP-T5-4FT-2L-850-3W-M-G2 |  | RP-T5-4FT-2L-8xx-3W-M-G2 |  |  |  |  | 3LD4T5-2M30-q | 3LD4T5-2M35-q | 3LD4T5-2M40-q | 3LD4T5-2M50-q | TRUE | ECO
ECO-T528-120-2N |  | TRUE | [5 empty] | TRUE | T5 | 28 | 48" | 2 | 120 | C |  | MEX | FALSE | FALSE | FALSE | FALSE | [18 empty] | TRUE | ECO
ECO-T528-277-1 |  | TRUE | [5 empty] | TRUE | T5 | 28 | 48" | 1 | 277 | C |  |  | FALSE | TRUE | FALSE | TRUE |  |  |  |  | RP-T5-4FT-1L-830-3W-M-G2 | RP-T5-4FT-1L-835-3W-M-G2 | RP-T5-4FT-1L-840-3W-M-G2 | RP-T5-4FT-1L-850-3W-M-G2 |  | RP-T5-4FT-1L-8xx-3W-M-G2 |  |  |  |  | 3LD4T5-1M30-q | 3LD4T5-1M35-q | 3LD4T5-1M40-q | 3LD4T5-1M50-q | TRUE | ECO
ECO-T528-277-2 |  | TRUE | [5 empty] | TRUE | T5 | 28 | 48" | 2 | 277 | C |  |  | FALSE | TRUE | FALSE | TRUE |  |  |  |  | RP-T5-4FT-2L-830-3W-M-G2 | RP-T5-4FT-2L-835-3W-M-G2 | RP-T5-4FT-2L-840-3W-M-G2 | RP-T5-4FT-2L-850-3W-M-G2 |  | RP-T5-4FT-2L-8xx-3W-M-G2 |  |  |  |  | 3LD4T5-2M30-q | 3LD4T5-2M35-q | 3LD4T5-2M40-q | 3LD4T5-2M50-q | TRUE | ECO
ECO-T536-240-2 |  | TRUE | [5 empty] | TRUE | BIAX | 36 | 16" | 2 | 240 | C |  | EUR | FALSE | FALSE | FALSE | FALSE | [18 empty] | TRUE | ECO
ECO-T539-120-1 |  | TRUE | [5 empty] | TRUE | BIAX | 39 | 16" | 1 | 120 | F |  |  | FALSE | FALSE | FALSE | FALSE | [18 empty] | TRUE | ECO
ECO-T539-120-1N |  | TRUE | [5 empty] | TRUE | BIAX | 39 | 16" | 1 | 120 | F |  | MEX | FALSE | FALSE | FALSE | FALSE | [18 empty] | TRUE | ECO
ECO-T539-120-2 |  | TRUE | [5 empty] | TRUE | BIAX | 39 | 16" | 2 | 120 | F |  |  | FALSE | FALSE | FALSE | FALSE | [18 empty] | TRUE | ECO
ECO-T539-120-2N |  | TRUE | [5 empty] | TRUE | BIAX | 39 | 16" | 2 | 120 | F |  | MEX | FALSE | FALSE | FALSE | FALSE | [18 empty] | TRUE | ECO
ECO-T539-120-3 |  | TRUE | [5 empty] | TRUE | BIAX | 39 | 16" | 3 | 120 | F |  |  | FALSE | FALSE | FALSE | FALSE | [18 empty] | TRUE | ECO
ECO-T539-277-1 |  | TRUE | [5 empty] | TRUE | BIAX | 39 | 16" | 1 | 277 | F |  |  | FALSE | FALSE | FALSE | FALSE | [18 empty] | TRUE | ECO
ECO-T539-277-2 |  | TRUE | [5 empty] | TRUE | BIAX | 39 | 16" | 2 | 277 | F |  |  | FALSE | FALSE | FALSE | FALSE | [18 empty] | TRUE | ECO
ECO-T539-277-3 |  | TRUE | [5 empty] | TRUE | BIAX | 39 | 16" | 3 | 277 | F |  |  | FALSE | FALSE | FALSE | FALSE | [18 empty] | TRUE | ECO
ECO-T540-120-1 |  | TRUE | [5 empty] | TRUE | BIAX | 40 | 22.5" | 1 | 120 | F |  |  | FALSE | TRUE | FALSE | TRUE |  |  |  |  | RP-PLL-2.5K-1L-830-3W-M-G2 | RP-PLL-2.5K-1L-835-3W-M-G2 | RP-PLL-2.5K-1L-840-3W-M-G2 | RP-PLL-2.5K-1L-850-3W-M-G2 |  | RP-PLL-2.5K-1L-8xx-3W-M-G2 |  |  |  |  | 3LD-TT-1M30-q | 3LD-TT-1M35-q | 3LD-TT-1M40-q | 3LD-TT-1M50-q | TRUE | ECO
ECO-T540-120-1N |  | TRUE | [5 empty] | TRUE | BIAX | 40 | 22.5" | 1 | 120 | F |  | MEX | FALSE | FALSE | FALSE | FALSE | [18 empty] | TRUE | ECO
ECO-T540-120-2 |  | TRUE | [5 empty] | TRUE | BIAX | 40 | 22.5" | 2 | 120 | F |  |  | FALSE | TRUE | FALSE | TRUE |  |  |  |  | RP-PLL-5.0K-2L-830-3W-M-G2 | RP-PLL-5.0K-2L-835-3W-M-G2 | RP-PLL-5.0K-2L-840-3W-M-G2 | RP-PLL-5.0K-2L-850-3W-M-G2 |  | RP-PLL-5.0K-2L-8xx-3W-M-G2 |  |  |  |  | 3LD-TT-2M30-q | 3LD-TT-2M35-q | 3LD-TT-2M40-q | 3LD-TT-2M50-q | TRUE | ECO
ECO-T540-120-2N |  | TRUE | [5 empty] | TRUE | BIAX | 40 | 22.5" | 2 | 120 | F |  | MEX | FALSE | FALSE | FALSE | FALSE | [18 empty] | TRUE | ECO
ECO-T540-120-3 |  | TRUE | [5 empty] | TRUE | BIAX | 40 | 22.5" | 3 | 120 | F |  |  | FALSE | FALSE | FALSE | FALSE | [18 empty] | TRUE | ECO
ECO-T540-277-1 |  | TRUE | [5 empty] | TRUE | BIAX | 40 | 22.5" | 1 | 277 | F |  |  | FALSE | TRUE | FALSE | TRUE |  |  |  |  | RP-PLL-2.5K-1L-830-3W-M-G2 | RP-PLL-2.5K-1L-835-3W-M-G2 | RP-PLL-2.5K-1L-840-3W-M-G2 | RP-PLL-2.5K-1L-850-3W-M-G2 |  | RP-PLL-2.5K-1L-8xx-3W-M-G2 |  |  |  |  | 3LD-TT-1M30-q | 3LD-TT-1M35-q | 3LD-TT-1M40-q | 3LD-TT-1M50-q | TRUE | ECO
ECO-T540-277-2 |  | TRUE | [5 empty] | TRUE | BIAX | 40 | 22.5" | 2 | 277 | F |  |  | FALSE | TRUE | FALSE | TRUE |  |  |  |  | RP-PLL-5.0K-2L-830-3W-M-G2 | RP-PLL-5.0K-2L-835-3W-M-G2 | RP-PLL-5.0K-2L-840-3W-M-G2 | RP-PLL-5.0K-2L-850-3W-M-G2 |  | RP-PLL-5.0K-2L-8xx-3W-M-G2 |  |  |  |  | 3LD-TT-2M30-q | 3LD-TT-2M35-q | 3LD-TT-2M40-q | 3LD-TT-2M50-q | TRUE | ECO
ECO-T540-277-3 |  | TRUE | [5 empty] | TRUE | BIAX | 40 | 22.5" | 3 | 277 | F |  |  | FALSE | FALSE | FALSE | FALSE | [18 empty] | TRUE | ECO
ECO-T550-120-1 |  | TRUE | [5 empty] | TRUE | BIAX | 50 | 22.5" | 1 | 120 | F |  |  | FALSE | FALSE | FALSE | FALSE | [18 empty] | TRUE | ECO
ECO-T550-120-1N |  | TRUE | [5 empty] | TRUE | BIAX | 50 | 22.5" | 1 | 120 | F |  | MEX | FALSE | FALSE | FALSE | FALSE | [18 empty] | TRUE | ECO
ECO-T550-120-2 |  | TRUE | [5 empty] | TRUE | BIAX | 50 | 22.5" | 2 | 120 | F |  |  | FALSE | FALSE | FALSE | FALSE | [18 empty] | TRUE | ECO
ECO-T550-120-2N |  | TRUE | [5 empty] | TRUE | BIAX | 50 | 22.5" | 2 | 120 | F |  | MEX | FALSE | FALSE | FALSE | FALSE | [18 empty] | TRUE | ECO
ECO-T550-277-1 |  | TRUE | [5 empty] | TRUE | BIAX | 50 | 22.5" | 1 | 277 | F |  |  | FALSE | FALSE | FALSE | FALSE | [18 empty] | TRUE | ECO
ECO-T550-277-2 |  | TRUE | [5 empty] | TRUE | BIAX | 50 | 22.5" | 2 | 277 | F |  |  | FALSE | FALSE | FALSE | FALSE | [18 empty] | TRUE | ECO
ECO-T554-120-1 |  | TRUE | [5 empty] | TRUE | T5HO | 54 | 48" | 1 | 120 | C |  |  | FALSE | TRUE | FALSE | TRUE |  |  |  |  | RP-T5HO-4FT-1L-830-3W-M-G2 | RP-T5HO-4FT-1L-835-3W-M-G2 | RP-T5HO-4FT-1L-840-3W-M-G2 | RP-T5HO-4FT-1L-850-3W-M-G2 |  | RP-T5HO-4FT-1L-8xx-3W-M-G2 |  |  |  |  | 3LD4T5H-1M30-q | 3LD4T5H-1M35-q | 3LD4T5H-1M40-q | 3LD4T5H-1M50-q | TRUE | ECO
ECO-T554-120-1N |  | TRUE | [5 empty] | TRUE | T5HO | 54 | 48" | 1 | 120 | C |  | MEX | FALSE | FALSE | FALSE | FALSE | [18 empty] | TRUE | ECO
ECO-T554-120-2 |  | TRUE | [5 empty] | TRUE | T5HO | 54 | 48" | 2 | 120 | C |  |  | FALSE | TRUE | FALSE | TRUE |  |  |  |  | RP-T5HO-4FT-2L-830-3W-M-G2 | RP-T5HO-4FT-2L-835-3W-M-G2 | RP-T5HO-4FT-2L-840-3W-M-G2 | RP-T5HO-4FT-2L-850-3W-M-G2 |  | RP-T5HO-4FT-2L-8xx-3W-M-G2 |  |  |  |  | 3LD4T5H-2M30-q | 3LD4T5H-2M35-q | 3LD4T5H-2M40-q | 3LD4T5H-2M50-q | TRUE | ECO
ECO-T554-120-2-C |  | TRUE | [5 empty] | TRUE | T5HO | 54 | 48" | 2 | 120 | C |  |  | FALSE | TRUE | FALSE | TRUE |  |  |  |  | RP-T5HO-4FT-2L-830-3W-M-G2 | RP-T5HO-4FT-2L-835-3W-M-G2 | RP-T5HO-4FT-2L-840-3W-M-G2 | RP-T5HO-4FT-2L-850-3W-M-G2 |  | RP-T5HO-4FT-2L-8xx-3W-M-G2 |  |  |  |  | 3LD4T5H-2M30-q | 3LD4T5H-2M35-q | 3LD4T5H-2M40-q | 3LD4T5H-2M50-q | TRUE | ECO
ECO-T554-120-2N |  | TRUE | [5 empty] | TRUE | T5HO | 54 | 48" | 2 | 120 | C |  | MEX | FALSE | FALSE | FALSE | FALSE | [18 empty] | TRUE | ECO
ECO-T554-277-1 |  | TRUE | [5 empty] | TRUE | T5HO | 54 | 48" | 1 | 277 | C |  |  | FALSE | TRUE | FALSE | TRUE |  |  |  |  | RP-T5HO-4FT-1L-830-3W-M-G2 | RP-T5HO-4FT-1L-835-3W-M-G2 | RP-T5HO-4FT-1L-840-3W-M-G2 | RP-T5HO-4FT-1L-850-3W-M-G2 |  | RP-T5HO-4FT-1L-8xx-3W-M-G2 |  |  |  |  | 3LD4T5H-1M30-q | 3LD4T5H-1M35-q | 3LD4T5H-1M40-q | 3LD4T5H-1M50-q | TRUE | ECO
ECO-T554-277-2 |  | TRUE | [5 empty] | TRUE | T5HO | 54 | 48" | 2 | 277 | C |  |  | FALSE | TRUE | FALSE | TRUE |  |  |  |  | RP-T5HO-4FT-2L-830-3W-M-G2 | RP-T5HO-4FT-2L-835-3W-M-G2 | RP-T5HO-4FT-2L-840-3W-M-G2 | RP-T5HO-4FT-2L-850-3W-M-G2 |  | RP-T5HO-4FT-2L-8xx-3W-M-G2 |  |  |  |  | 3LD4T5H-2M30-q | 3LD4T5H-2M35-q | 3LD4T5H-2M40-q | 3LD4T5H-2M50-q | TRUE | ECO
ECO-T5H39-120-1 |  | TRUE | [5 empty] | TRUE | T5HO | 39 | 36" | 1 | 120 | C |  |  | FALSE | TRUE | FALSE | TRUE |  |  |  |  | RP-T5HO-3FT-1L-830-3W-M-G2 | RP-T5HO-3FT-1L-835-3W-M-G2 | RP-T5HO-3FT-1L-840-3W-M-G2 | RP-T5HO-3FT-1L-850-3W-M-G2 |  | RP-T5HO-3FT-1L-8xx-3W-M-G2 |  |  |  |  | 3LD3T5H-1M30-q | 3LD3T5H-1M35-q | 3LD3T5H-1M40-q | 3LD3T5H-1M50-q | TRUE | ECO
ECO-T5H39-120-1N |  | TRUE | [5 empty] | TRUE | T5HO | 39 | 36" | 1 | 120 | C |  | MEX | FALSE | FALSE | FALSE | FALSE | [18 empty] | TRUE | ECO
ECO-T5H39-120-2 |  | TRUE | [5 empty] | TRUE | T5HO | 39 | 36" | 2 | 120 | C |  |  | FALSE | TRUE | FALSE | TRUE |  |  |  |  | RP-T5HO-3FT-2L-830-3W-M-G2 | RP-T5HO-3FT-2L-835-3W-M-G2 | RP-T5HO-3FT-2L-840-3W-M-G2 | RP-T5HO-3FT-2L-850-3W-M-G2 |  | RP-T5HO-3FT-2L-8xx-3W-M-G2 |  |  |  |  | 3LD3T5H-2M30-q | 3LD3T5H-2M35-q | 3LD3T5H-2M40-q | 3LD3T5H-2M50-q | TRUE | ECO
ECO-T5H39-120-2N |  | TRUE | [5 empty] | TRUE | T5HO | 39 | 36" | 2 | 120 | C |  | MEX | FALSE | FALSE | FALSE | FALSE | [18 empty] | TRUE | ECO
ECO-T5H39-277-1 |  | TRUE | [5 empty] | TRUE | T5HO | 39 | 36" | 1 | 277 | C |  |  | FALSE | TRUE | FALSE | TRUE |  |  |  |  | RP-T5HO-3FT-1L-830-3W-M-G2 | RP-T5HO-3FT-1L-835-3W-M-G2 | RP-T5HO-3FT-1L-840-3W-M-G2 | RP-T5HO-3FT-1L-850-3W-M-G2 |  | RP-T5HO-3FT-1L-8xx-3W-M-G2 |  |  |  |  | 3LD3T5H-1M30-q | 3LD3T5H-1M35-q | 3LD3T5H-1M40-q | 3LD3T5H-1M50-q | TRUE | ECO
ECO-T5H39-277-2 |  | TRUE | [5 empty] | TRUE | T5HO | 39 | 36" | 2 | 277 | C |  |  | FALSE | TRUE | FALSE | TRUE |  |  |  |  | RP-T5HO-3FT-2L-830-3W-M-G2 | RP-T5HO-3FT-2L-835-3W-M-G2 | RP-T5HO-3FT-2L-840-3W-M-G2 | RP-T5HO-3FT-2L-850-3W-M-G2 |  | RP-T5HO-3FT-2L-8xx-3W-M-G2 |  |  |  |  | 3LD3T5H-2M30-q | 3LD3T5H-2M35-q | 3LD3T5H-2M40-q | 3LD3T5H-2M50-q | TRUE | ECO
ECO-T817-120-1 |  | TRUE | [5 empty] | TRUE | T8 | 17 | 24" | 1 | 120 | F |  |  | FALSE | TRUE | FALSE | TRUE |  |  |  |  | RP-T8-2FT-1L-830-3W-M-G2 | RP-T8-2FT-1L-835-3W-M-G2 | RP-T8-2FT-1L-840-3W-M-G2 | RP-T8-2FT-1L-850-3W-M-G2 |  | RP-T8-2FT-1L-8xx-3W-M-G2 |  |  |  |  | 3LD2T8-1M30-q | 3LD2T8-1M35-q | 3LD2T8-1M40-q | 3LD2T8-1M50-q | TRUE | ECO
ECO-T817-120-1N |  | TRUE | [5 empty] | TRUE | T8 | 17 | 24" | 1 | 120 | F |  | MEX | FALSE | FALSE | FALSE | FALSE | [18 empty] | TRUE | ECO
ECO-T817-120-2 |  | TRUE | [5 empty] | TRUE | T8 | 17 | 24" | 2 | 120 | F |  |  | FALSE | TRUE | FALSE | TRUE |  |  |  |  | RP-T8-2FT-2L-830-3W-M-G2 | RP-T8-2FT-2L-835-3W-M-G2 | RP-T8-2FT-2L-840-3W-M-G2 | RP-T8-2FT-2L-850-3W-M-G2 |  | RP-T8-2FT-2L-8xx-3W-M-G2 |  |  |  |  | 3LD2T8-2M30-q | 3LD2T8-2M35-q | 3LD2T8-2M40-q | 3LD2T8-2M50-q | TRUE | ECO
ECO-T817-120-2N |  | TRUE | [5 empty] | TRUE | T8 | 17 | 24" | 2 | 120 | F |  | MEX | FALSE | FALSE | FALSE | FALSE | [18 empty] | TRUE | ECO
ECO-T817-120-3 |  | TRUE | [5 empty] | TRUE | T8 | 17 | 24" | 3 | 120 | F |  |  | FALSE | TRUE | FALSE | TRUE |  |  |  |  | RP-T8-2FT-3L-830-3W-M-G2 | RP-T8-2FT-3L-835-3W-M-G2 | RP-T8-2FT-3L-840-3W-M-G2 | RP-T8-2FT-3L-850-3W-M-G2 |  | RP-T8-2FT-3L-8xx-3W-M-G2 |  |  |  |  | 3LD2T8-3M30-q | 3LD2T8-3M35-q | 3LD2T8-3M40-q | 3LD2T8-3M50-q | TRUE | ECO
ECO-T817-277-1 |  | TRUE | [5 empty] | TRUE | T8 | 17 | 24" | 1 | 277 | F |  |  | FALSE | TRUE | FALSE | TRUE |  |  |  |  | RP-T8-2FT-1L-830-3W-M-G2 | RP-T8-2FT-1L-835-3W-M-G2 | RP-T8-2FT-1L-840-3W-M-G2 | RP-T8-2FT-1L-850-3W-M-G2 |  | RP-T8-2FT-1L-8xx-3W-M-G2 |  |  |  |  | 3LD2T8-1M30-q | 3LD2T8-1M35-q | 3LD2T8-1M40-q | 3LD2T8-1M50-q | TRUE | ECO
ECO-T817-277-2 |  | TRUE | [5 empty] | TRUE | T8 | 17 | 24" | 2 | 277 | F |  |  | FALSE | TRUE | FALSE | TRUE |  |  |  |  | RP-T8-2FT-2L-830-3W-M-G2 | RP-T8-2FT-2L-835-3W-M-G2 | RP-T8-2FT-2L-840-3W-M-G2 | RP-T8-2FT-2L-850-3W-M-G2 |  | RP-T8-2FT-2L-8xx-3W-M-G2 |  |  |  |  | 3LD2T8-2M30-q | 3LD2T8-2M35-q | 3LD2T8-2M40-q | 3LD2T8-2M50-q | TRUE | ECO
ECO-T817-277-3 |  | TRUE | [5 empty] | TRUE | T8 | 17 | 24" | 3 | 277 | F |  |  | FALSE | TRUE | FALSE | TRUE |  |  |  |  | RP-T8-2FT-3L-830-3W-M-G2 | RP-T8-2FT-3L-835-3W-M-G2 | RP-T8-2FT-3L-840-3W-M-G2 | RP-T8-2FT-3L-850-3W-M-G2 |  | RP-T8-2FT-3L-8xx-3W-M-G2 |  |  |  |  | 3LD2T8-3M30-q | 3LD2T8-3M35-q | 3LD2T8-3M40-q | 3LD2T8-3M50-q | TRUE | ECO
ECO-T818-240-1 |  | TRUE | [5 empty] | TRUE | T8 | 18 | 24" | 1 | 240 | F |  | EUR | FALSE | FALSE | FALSE | FALSE | [18 empty] | TRUE | ECO
ECO-T818-240-2 |  | TRUE | [5 empty] | TRUE | T8 | 18 | 24" | 2 | 240 | F |  | EUR | FALSE | FALSE | FALSE | FALSE | [18 empty] | TRUE | ECO
ECO-T825-120-1 |  | TRUE | [5 empty] | TRUE | T8 | 25 | 36" | 1 | 120 | F |  |  | FALSE | TRUE | FALSE | TRUE |  |  |  |  | RP-T8-3FT-1L-830-3W-M-G2 | RP-T8-3FT-1L-835-3W-M-G2 | RP-T8-3FT-1L-840-3W-M-G2 | RP-T8-3FT-1L-850-3W-M-G2 |  | RP-T8-3FT-1L-8xx-3W-M-G2 |  |  |  |  | 3LD3T8-1M30-q | 3LD3T8-1M35-q | 3LD3T8-1M40-q | 3LD3T8-1M50-q | TRUE | ECO
ECO-T825-120-1N |  | TRUE | [5 empty] | TRUE | T8 | 25 | 36" | 1 | 120 | F |  | MEX | FALSE | FALSE | FALSE | FALSE | [18 empty] | TRUE | ECO
ECO-T825-120-2 |  | TRUE | [5 empty] | TRUE | T8 | 25 | 36" | 2 | 120 | F |  |  | FALSE | TRUE | FALSE | TRUE |  |  |  |  | RP-T8-3FT-2L-830-3W-M-G2 | RP-T8-3FT-2L-835-3W-M-G2 | RP-T8-3FT-2L-840-3W-M-G2 | RP-T8-3FT-2L-850-3W-M-G2 |  | RP-T8-3FT-2L-8xx-3W-M-G2 |  |  |  |  | 3LD3T8-2M30-q | 3LD3T8-2M35-q | 3LD3T8-2M40-q | 3LD3T8-2M50-q | TRUE | ECO
ECO-T825-120-2N |  | TRUE | [5 empty] | TRUE | T8 | 25 | 36" | 2 | 120 | F |  | MEX | FALSE | FALSE | FALSE | FALSE | [18 empty] | TRUE | ECO
ECO-T825-277-1 |  | TRUE | [5 empty] | TRUE | T8 | 25 | 36" | 1 | 277 | F |  |  | FALSE | TRUE | FALSE | TRUE |  |  |  |  | RP-T8-3FT-1L-830-3W-M-G2 | RP-T8-3FT-1L-835-3W-M-G2 | RP-T8-3FT-1L-840-3W-M-G2 | RP-T8-3FT-1L-850-3W-M-G2 |  | RP-T8-3FT-1L-8xx-3W-M-G2 |  |  |  |  | 3LD3T8-1M30-q | 3LD3T8-1M35-q | 3LD3T8-1M40-q | 3LD3T8-1M50-q | TRUE | ECO
ECO-T825-277-2 |  | TRUE | [5 empty] | TRUE | T8 | 25 | 36" | 2 | 277 | F |  |  | FALSE | TRUE | FALSE | TRUE |  |  |  |  | RP-T8-3FT-2L-830-3W-M-G2 | RP-T8-3FT-2L-835-3W-M-G2 | RP-T8-3FT-2L-840-3W-M-G2 | RP-T8-3FT-2L-850-3W-M-G2 |  | RP-T8-3FT-2L-8xx-3W-M-G2 |  |  |  |  | 3LD3T8-2M30-q | 3LD3T8-2M35-q | 3LD3T8-2M40-q | 3LD3T8-2M50-q | TRUE | ECO
ECO-T832-120-1 |  | TRUE | [5 empty] | TRUE | T8 | 32 | 48" | 1 | 120 | F |  |  | FALSE | TRUE | FALSE | TRUE |  |  |  |  | RP-T8-4FT-1L-830-3W-M-G2 | RP-T8-4FT-1L-835-3W-M-G2 | RP-T8-4FT-1L-840-3W-M-G2 | RP-T8-4FT-1L-850-3W-M-G2 |  | RP-T8-4FT-1L-8xx-3W-M-G2 |  |  |  |  | 3LD4T8-1M30-q | 3LD4T8-1M35-q | 3LD4T8-1M40-q | 3LD4T8-1M50-q | TRUE | ECO
ECO-T832-120-1-L |  | TRUE | [5 empty] | TRUE | T8 | 32 | 48" | 1 | 120 | D |  |  | FALSE | TRUE | FALSE | TRUE |  |  |  |  | RP-T8-4FT-1L-830-3W-M-G2 | RP-T8-4FT-1L-835-3W-M-G2 | RP-T8-4FT-1L-840-3W-M-G2 | RP-T8-4FT-1L-850-3W-M-G2 |  | RP-T8-4FT-1L-8xx-3W-M-G2 |  |  |  |  | 3LD4T8-1M30-q | 3LD4T8-1M35-q | 3LD4T8-1M40-q | 3LD4T8-1M50-q | TRUE | ECO
ECO-T832-120-1LN |  | TRUE | [5 empty] | TRUE | T8 | 32 | 48" | 1 | 120 | D |  | MEX | FALSE | FALSE | FALSE | FALSE | [18 empty] | TRUE | ECO
ECO-T832-120-1-T |  | TRUE | [5 empty] | TRUE | T8 | 32 | 48" | 1 | 120 | D |  |  | FALSE | TRUE | FALSE | TRUE |  |  |  |  | RP-T8-4FT-1L-830-3W-M-G2 | RP-T8-4FT-1L-835-3W-M-G2 | RP-T8-4FT-1L-840-3W-M-G2 | RP-T8-4FT-1L-850-3W-M-G2 |  | RP-T8-4FT-1L-8xx-3W-M-G2 |  |  |  |  | 3LD4T8-1M30-q | 3LD4T8-1M35-q | 3LD4T8-1M40-q | 3LD4T8-1M50-q | TRUE | ECO
ECO-T832-120-1TN |  | TRUE | [5 empty] | TRUE | T8 | 32 | 48" | 1 | 120 | D |  | MEX | FALSE | FALSE | FALSE | FALSE | [18 empty] | TRUE | ECO
ECO-T832-120-2 |  | TRUE | [5 empty] | TRUE | T8 | 32 | 48" | 2 | 120 | F |  |  | FALSE | TRUE | FALSE | TRUE |  |  |  |  | RP-T8-4FT-2L-830-3W-M-G2 | RP-T8-4FT-2L-835-3W-M-G2 | RP-T8-4FT-2L-840-3W-M-G2 | RP-T8-4FT-2L-850-3W-M-G2 |  | RP-T8-4FT-2L-8xx-3W-M-G2 |  |  |  |  | 3LD4T8-2M30-q | 3LD4T8-2M35-q | 3LD4T8-2M40-q | 3LD4T8-2M50-q | TRUE | ECO
ECO-T832-120-2-L |  | TRUE | [5 empty] | TRUE | T8 | 32 | 48" | 2 | 120 | D |  |  | FALSE | TRUE | FALSE | TRUE |  |  |  |  | RP-T8-4FT-2L-830-3W-M-G2 | RP-T8-4FT-2L-835-3W-M-G2 | RP-T8-4FT-2L-840-3W-M-G2 | RP-T8-4FT-2L-850-3W-M-G2 |  | RP-T8-4FT-2L-8xx-3W-M-G2 |  |  |  |  | 3LD4T8-2M30-q | 3LD4T8-2M35-q | 3LD4T8-2M40-q | 3LD4T8-2M50-q | TRUE | ECO
ECO-T832-120-2LN |  | TRUE | [5 empty] | TRUE | T8 | 32 | 48" | 2 | 120 | D |  | MEX | FALSE | FALSE | FALSE | FALSE | [18 empty] | TRUE | ECO
ECO-T832-120-2-T |  | TRUE | [5 empty] | TRUE | T8 | 32 | 48" | 2 | 120 | D |  |  | FALSE | TRUE | FALSE | TRUE |  |  |  |  | RP-T8-4FT-2L-830-3W-M-G2 | RP-T8-4FT-2L-835-3W-M-G2 | RP-T8-4FT-2L-840-3W-M-G2 | RP-T8-4FT-2L-850-3W-M-G2 |  | RP-T8-4FT-2L-8xx-3W-M-G2 |  |  |  |  | 3LD4T8-2M30-q | 3LD4T8-2M35-q | 3LD4T8-2M40-q | 3LD4T8-2M50-q | TRUE | ECO
ECO-T832-120-2TN |  | TRUE | [5 empty] | TRUE | T8 | 32 | 48" | 2 | 120 | D |  | MEX | FALSE | FALSE | FALSE | FALSE | [18 empty] | TRUE | ECO
ECO-T832-120-3 |  | TRUE | [5 empty] | TRUE | T8 | 32 | 48" | 3 | 120 | F |  |  | FALSE | TRUE | FALSE | TRUE |  |  |  |  | RP-T8-4FT-3L-830-3W-M-G2 | RP-T8-4FT-3L-835-3W-M-G2 | RP-T8-4FT-3L-840-3W-M-G2 | RP-T8-4FT-3L-850-3W-M-G2 |  | RP-T8-4FT-3L-8xx-3W-M-G2 |  |  |  |  | 3LD4T8-3M30-q | 3LD4T8-3M35-q | 3LD4T8-3M40-q | 3LD4T8-3M50-q | TRUE | ECO
ECO-T832-120-3N |  | TRUE | [5 empty] | TRUE | T8 | 32 | 48" | 3 | 120 | F |  | MEX | FALSE | FALSE | FALSE | FALSE | [18 empty] | TRUE | ECO
ECO-T832-240-2 |  | TRUE | [5 empty] | TRUE | T8 | 32 | 48" | 2 | 240 | F |  | EUR | FALSE | FALSE | FALSE | FALSE | [18 empty] | TRUE | ECO
ECO-T832-277-1 |  | TRUE | [5 empty] | TRUE | T8 | 32 | 48" | 1 | 277 | F |  |  | FALSE | TRUE | FALSE | TRUE |  |  |  |  | RP-T8-4FT-1L-830-3W-M-G2 | RP-T8-4FT-1L-835-3W-M-G2 | RP-T8-4FT-1L-840-3W-M-G2 | RP-T8-4FT-1L-850-3W-M-G2 |  | RP-T8-4FT-1L-8xx-3W-M-G2 |  |  |  |  | 3LD4T8-1M30-q | 3LD4T8-1M35-q | 3LD4T8-1M40-q | 3LD4T8-1M50-q | TRUE | ECO
ECO-T832-277-1-L |  | TRUE | [5 empty] | TRUE | T8 | 32 | 48" | 1 | 277 | D |  |  | FALSE | TRUE | FALSE | TRUE |  |  |  |  | RP-T8-4FT-1L-830-3W-M-G2 | RP-T8-4FT-1L-835-3W-M-G2 | RP-T8-4FT-1L-840-3W-M-G2 | RP-T8-4FT-1L-850-3W-M-G2 |  | RP-T8-4FT-1L-8xx-3W-M-G2 |  |  |  |  | 3LD4T8-1M30-q | 3LD4T8-1M35-q | 3LD4T8-1M40-q | 3LD4T8-1M50-q | TRUE | ECO
ECO-T832-277-1LN |  | TRUE | [5 empty] | TRUE | T8 | 32 | 48" | 1 | 277 | D |  | MEX | FALSE | FALSE | FALSE | FALSE | [18 empty] | TRUE | ECO
ECO-T832-277-1-T |  | TRUE | [5 empty] | TRUE | T8 | 32 | 48" | 1 | 277 | D |  |  | FALSE | TRUE | FALSE | TRUE |  |  |  |  | RP-T8-4FT-1L-830-3W-M-G2 | RP-T8-4FT-1L-835-3W-M-G2 | RP-T8-4FT-1L-840-3W-M-G2 | RP-T8-4FT-1L-850-3W-M-G2 |  | RP-T8-4FT-1L-8xx-3W-M-G2 |  |  |  |  | 3LD4T8-1M30-q | 3LD4T8-1M35-q | 3LD4T8-1M40-q | 3LD4T8-1M50-q | TRUE | ECO
ECO-T832-277-1TN |  | TRUE | [5 empty] | TRUE | T8 | 17 | 24" | 1 | 277 | F |  | MEX | FALSE | FALSE | FALSE | FALSE | [18 empty] | TRUE | ECO
ECO-T832-277-2 |  | TRUE | [5 empty] | TRUE | T8 | 32 | 48" | 2 | 277 | F |  |  | FALSE | TRUE | FALSE | TRUE |  |  |  |  | RP-T8-4FT-2L-830-3W-M-G2 | RP-T8-4FT-2L-835-3W-M-G2 | RP-T8-4FT-2L-840-3W-M-G2 | RP-T8-4FT-2L-850-3W-M-G2 |  | RP-T8-4FT-2L-8xx-3W-M-G2 |  |  |  |  | 3LD4T8-2M30-q | 3LD4T8-2M35-q | 3LD4T8-2M40-q | 3LD4T8-2M50-q | TRUE | ECO
ECO-T832-277-2-L |  | TRUE | [5 empty] | TRUE | T8 | 32 | 48" | 2 | 277 | D |  |  | FALSE | TRUE | FALSE | TRUE |  |  |  |  | RP-T8-4FT-2L-830-3W-M-G2 | RP-T8-4FT-2L-835-3W-M-G2 | RP-T8-4FT-2L-840-3W-M-G2 | RP-T8-4FT-2L-850-3W-M-G2 |  | RP-T8-4FT-2L-8xx-3W-M-G2 |  |  |  |  | 3LD4T8-2M30-q | 3LD4T8-2M35-q | 3LD4T8-2M40-q | 3LD4T8-2M50-q | TRUE | ECO
ECO-T832-277-2LN |  | TRUE | [5 empty] | TRUE | T8 | 32 | 48" | 2 | 277 | D |  | MEX | FALSE | FALSE | FALSE | FALSE | [18 empty] | TRUE | ECO
ECO-T832-277-2N |  | TRUE | [5 empty] | TRUE | T8 | 32 | 48" | 2 | 277 | F |  | MEX | FALSE | FALSE | FALSE | FALSE | [18 empty] | TRUE | ECO
ECO-T832-277-2-T |  | TRUE | [5 empty] | TRUE | T8 | 32 | 48" | 2 | 277 | D |  |  | FALSE | TRUE | FALSE | TRUE |  |  |  |  | RP-T8-4FT-2L-830-3W-M-G2 | RP-T8-4FT-2L-835-3W-M-G2 | RP-T8-4FT-2L-840-3W-M-G2 | RP-T8-4FT-2L-850-3W-M-G2 |  | RP-T8-4FT-2L-8xx-3W-M-G2 |  |  |  |  | 3LD4T8-2M30-q | 3LD4T8-2M35-q | 3LD4T8-2M40-q | 3LD4T8-2M50-q | TRUE | ECO
ECO-T832-277-2TN |  | TRUE | [5 empty] | TRUE | T8 | 32 | 48" | 2 | 277 | D |  | MEX | FALSE | FALSE | FALSE | FALSE | [18 empty] | TRUE | ECO
ECO-T832-277-3 |  | TRUE | [5 empty] | TRUE | T8 | 32 | 48" | 3 | 277 | F |  |  | FALSE | TRUE | FALSE | TRUE |  |  |  |  | RP-T8-4FT-3L-830-3W-M-G2 | RP-T8-4FT-3L-835-3W-M-G2 | RP-T8-4FT-3L-840-3W-M-G2 | RP-T8-4FT-3L-850-3W-M-G2 |  | RP-T8-4FT-3L-8xx-3W-M-G2 |  |  |  |  | 3LD4T8-3M30-q | 3LD4T8-3M35-q | 3LD4T8-3M40-q | 3LD4T8-3M50-q | TRUE | ECO
ECO-T836-240-1 |  | TRUE | [5 empty] | TRUE | T8 | 36 | 48" | 1 | 240 | F |  | EUR | FALSE | FALSE | FALSE | FALSE | [18 empty] | TRUE | ECO
ECO-T836-240-2 |  | TRUE | [5 empty] | TRUE | T8 | 36 | 48" | 2 | 240 | F |  | EUR | FALSE | FALSE | FALSE | FALSE | [18 empty] | TRUE | ECO
ECO-T858-240-1 |  | TRUE | [5 empty] | TRUE | T8 | 58 | 60" | 1 | 240 | F |  | EUR | FALSE | FALSE | FALSE | FALSE | [18 empty] | TRUE | ECO
ECO-T858-240-2 |  | TRUE | [5 empty] | TRUE | T8 | 58 | 60" | 2 | 240 | F |  | EUR | FALSE | FALSE | FALSE | FALSE | [18 empty] | TRUE | ECO
EHDT513ME110 | TRUE | [7 empty] | T5 | 13 | 24" | 1 | 220/240 | M |  | EUR | FALSE | FALSE | FALSE | FALSE | [18 empty] | TRUE | EHD
EHDT513ME1RW-B | TRUE |  |  |  |  | TRUE |  |  | T5 | 13 | 24" | 1 | 220/240 | M |  | EUR | FALSE | FALSE | FALSE | FALSE | [18 empty] | TRUE | EHD
EHDT513ME210 | TRUE | [7 empty] | T5 | 13 | 24" | 2 | 220/240 | M |  | EUR | FALSE | FALSE | FALSE | FALSE | [18 empty] | TRUE | EHD
EHDT513ME2RW-B | TRUE |  |  |  |  | TRUE |  |  | T5 | 13 | 24" | 2 | 220/240 | M |  | EUR | FALSE | FALSE | FALSE | FALSE | [18 empty] | TRUE | EHD
EHDT513MU2RW | TRUE |  |  |  |  | TRUE |  |  | T5 | 13 | 24" | 2 | UNV | M |  |  | TRUE | FALSE | TRUE | FALSE | RP-T5-2FT-2L-830-E1-M-G2 | RP-T5-2FT-2L-835-E1-M-G2 | RP-T5-2FT-2L-840-E1-M-G2 | RP-T5-2FT-2L-850-E1-M-G2 |  |  |  |  | RP-T5-2FT-2L-8xx-E1-M-G2 |  | ELD2T5-2M30-q | ELD2T5-2M35-q | ELD2T5-2M40-q | ELD2T5-2M50-q |  |  |  |  | TRUE | EHD
EHDT514ME110 | TRUE | [7 empty] | T5 | 14 | 24" | 1 | 220/240 | M |  | EUR | FALSE | FALSE | FALSE | FALSE | [18 empty] | TRUE | EHD
EHDT514ME110-B | TRUE | [7 empty] | T5 | 14 | 24" | 1 | 220/240 | M |  | EUR | FALSE | FALSE | FALSE | FALSE | [18 empty] | TRUE | EHD
EHDT514ME110-C | TRUE | [7 empty] | T5 | 14 | 24" | 1 | 220/240 | M |  | CHN | FALSE | FALSE | FALSE | FALSE | [18 empty] | TRUE | EHD
EHDT514ME210 | TRUE | [7 empty] | T5 | 14 | 24" | 2 | 220/240 | M |  | EUR | FALSE | FALSE | FALSE | FALSE | [18 empty] | TRUE | EHD
EHDT514ME210-B | TRUE | [7 empty] | T5 | 14 | 24" | 2 | 220/240 | M |  | BRA | FALSE | FALSE | FALSE | FALSE | [18 empty] | TRUE | EHD
EHDT514ME210-C | TRUE | [7 empty] | T5 | 14 | 24" | 2 | 220/240 | M |  | CHN | FALSE | FALSE | FALSE | FALSE | [18 empty] | TRUE | EHD
EHDT514ME210-R | TRUE | [7 empty] | T5 | 14 | 24" | 2 | 220/240 | M |  | ARG | FALSE | FALSE | FALSE | FALSE | [18 empty] | TRUE | EHD
EHDT514MU110 | TRUE | [7 empty] | T5 | 14 | 24" | 1 | UNV | M |  |  | TRUE | FALSE | TRUE | FALSE | RP-T5-2FT-1L-830-E1-M-G2 | RP-T5-2FT-1L-835-E1-M-G2 | RP-T5-2FT-1L-840-E1-M-G2 | RP-T5-2FT-1L-850-E1-M-G2 |  |  |  |  | RP-T5-2FT-1L-8xx-E1-M-G2 |  | ELD2T5-1M30-q | ELD2T5-1M35-q | ELD2T5-1M40-q | ELD2T5-1M50-q |  |  |  |  | TRUE | EHD
EHDT514MU110N | TRUE | [7 empty] | T5 | 14 | 24" | 1 | UNV | M |  | MEX | FALSE | FALSE | FALSE | FALSE | [18 empty] | TRUE | EHD
EHDT514MU1C50 | TRUE |  |  |  |  | TRUE |  |  | T5 | 14 | 24" | 1 | UNV | M |  |  | TRUE | FALSE | TRUE | FALSE | RP-T5-2FT-1L-830-E1-M-G2 | RP-T5-2FT-1L-835-E1-M-G2 | RP-T5-2FT-1L-840-E1-M-G2 | RP-T5-2FT-1L-850-E1-M-G2 |  |  |  |  | RP-T5-2FT-1L-8xx-E1-M-G2 |  | ELD2T5-1M30-q | ELD2T5-1M35-q | ELD2T5-1M40-q | ELD2T5-1M50-q |  |  |  |  | TRUE | EHD
EHDT514MU1C70 | TRUE |  |  |  |  | TRUE |  |  | T5 | 14 | 24" | 1 | UNV | M |  |  | TRUE | FALSE | TRUE | FALSE | RP-T5-2FT-1L-830-E1-M-G2 | RP-T5-2FT-1L-835-E1-M-G2 | RP-T5-2FT-1L-840-E1-M-G2 | RP-T5-2FT-1L-850-E1-M-G2 |  |  |  |  | RP-T5-2FT-1L-8xx-E1-M-G2 |  | ELD2T5-1M30-q | ELD2T5-1M35-q | ELD2T5-1M40-q | ELD2T5-1M50-q |  |  |  |  | TRUE | EHD
EHDT514MU1C85 | TRUE |  |  |  |  | TRUE |  |  | T5 | 14 | 24" | 1 | UNV | M |  |  | TRUE | FALSE | TRUE | FALSE | RP-T5-2FT-1L-830-E1-M-G2 | RP-T5-2FT-1L-835-E1-M-G2 | RP-T5-2FT-1L-840-E1-M-G2 | RP-T5-2FT-1L-850-E1-M-G2 |  |  |  |  | RP-T5-2FT-1L-8xx-E1-M-G2 |  | ELD2T5-1M30-q | ELD2T5-1M35-q | ELD2T5-1M40-q | ELD2T5-1M50-q |  |  |  |  | TRUE | EHD
EHDT514MU210 | TRUE | [7 empty] | T5 | 14 | 24" | 2 | UNV | M |  |  | TRUE | FALSE | TRUE | FALSE | RP-T5-2FT-2L-830-E1-M-G2 | RP-T5-2FT-2L-835-E1-M-G2 | RP-T5-2FT-2L-840-E1-M-G2 | RP-T5-2FT-2L-850-E1-M-G2 |  |  |  |  | RP-T5-2FT-2L-8xx-E1-M-G2 |  | ELD2T5-2M30-q | ELD2T5-2M35-q | ELD2T5-2M40-q | ELD2T5-2M50-q |  |  |  |  | TRUE | EHD
EHDT514MU210N | TRUE | [7 empty] | T5 | 14 | 24" | 2 | UNV | M |  | MEX | FALSE | FALSE | FALSE | FALSE | [18 empty] | TRUE | EHD
EHDT514MU2C70 | TRUE |  |  |  |  | TRUE |  |  | T5 | 14 | 24" | 2 | UNV | M |  |  | TRUE | FALSE | TRUE | FALSE | RP-T5-2FT-2L-830-E1-M-G2 | RP-T5-2FT-2L-835-E1-M-G2 | RP-T5-2FT-2L-840-E1-M-G2 | RP-T5-2FT-2L-850-E1-M-G2 |  |  |  |  | RP-T5-2FT-2L-8xx-E1-M-G2 |  | ELD2T5-2M30-q | ELD2T5-2M35-q | ELD2T5-2M40-q | ELD2T5-2M50-q |  |  |  |  | TRUE | EHD
EHDT521ME110 | TRUE | [7 empty] | T5 | 21 | 36" | 1 | 220/240 | M |  | EUR | FALSE | FALSE | FALSE | FALSE | [18 empty] | TRUE | EHD
EHDT521ME210 | TRUE | [7 empty] | T5 | 21 | 36" | 2 | 220/240 | M |  | EUR | FALSE | FALSE | FALSE | FALSE | [18 empty] | TRUE | EHD
EHDT521MU110 | TRUE | [7 empty] | T5 | 21 | 36" | 1 | UNV | M |  |  | TRUE | FALSE | TRUE | FALSE | RP-T5-3FT-1L-830-E1-M-G2 | RP-T5-3FT-1L-835-E1-M-G2 | RP-T5-3FT-1L-840-E1-M-G2 | RP-T5-3FT-1L-850-E1-M-G2 |  |  |  |  | RP-T5-3FT-1L-8xx-E1-M-G2 |  | ELD3T5-1M30-q | ELD3T5-1M35-q | ELD3T5-1M40-q | ELD3T5-1M50-q |  |  |  |  | TRUE | EHD
EHDT521MU110N | TRUE | [7 empty] | T5 | 21 | 36" | 1 | UNV | M |  | MEX | FALSE | FALSE | FALSE | FALSE | [18 empty] | TRUE | EHD
EHDT521MU1C50 | TRUE |  |  |  |  | TRUE |  |  | T5 | 21 | 36" | 1 | UNV | M |  |  | TRUE | FALSE | TRUE | FALSE | RP-T5-3FT-1L-830-E1-M-G2 | RP-T5-3FT-1L-835-E1-M-G2 | RP-T5-3FT-1L-840-E1-M-G2 | RP-T5-3FT-1L-850-E1-M-G2 |  |  |  |  | RP-T5-3FT-1L-8xx-E1-M-G2 |  | ELD3T5-1M30-q | ELD3T5-1M35-q | ELD3T5-1M40-q | ELD3T5-1M50-q |  |  |  |  | TRUE | EHD
EHDT521MU1C70 | TRUE |  |  |  |  | TRUE |  |  | T5 | 21 | 36" | 1 | UNV | M |  |  | TRUE | FALSE | TRUE | FALSE | RP-T5-3FT-1L-830-E1-M-G2 | RP-T5-3FT-1L-835-E1-M-G2 | RP-T5-3FT-1L-840-E1-M-G2 | RP-T5-3FT-1L-850-E1-M-G2 |  |  |  |  | RP-T5-3FT-1L-8xx-E1-M-G2 |  | ELD3T5-1M30-q | ELD3T5-1M35-q | ELD3T5-1M40-q | ELD3T5-1M50-q |  |  |  |  | TRUE | EHD
EHDT521MU1C85 | TRUE |  |  |  |  | TRUE |  |  | T5 | 21 | 36" | 1 | UNV | M |  |  | TRUE | FALSE | TRUE | FALSE | RP-T5-3FT-1L-830-E1-M-G2 | RP-T5-3FT-1L-835-E1-M-G2 | RP-T5-3FT-1L-840-E1-M-G2 | RP-T5-3FT-1L-850-E1-M-G2 |  |  |  |  | RP-T5-3FT-1L-8xx-E1-M-G2 |  | ELD3T5-1M30-q | ELD3T5-1M35-q | ELD3T5-1M40-q | ELD3T5-1M50-q |  |  |  |  | TRUE | EHD
EHDT521MU1C90 | TRUE |  |  |  |  | TRUE |  |  | T5 | 21 | 36" | 1 | UNV | M |  |  | TRUE | FALSE | TRUE | FALSE | RP-T5-3FT-1L-830-E1-M-G2 | RP-T5-3FT-1L-835-E1-M-G2 | RP-T5-3FT-1L-840-E1-M-G2 | RP-T5-3FT-1L-850-E1-M-G2 |  |  |  |  | RP-T5-3FT-1L-8xx-E1-M-G2 |  | ELD3T5-1M30-q | ELD3T5-1M35-q | ELD3T5-1M40-q | ELD3T5-1M50-q |  |  |  |  | TRUE | EHD
EHDT521MU210 | TRUE | [7 empty] | T5 | 21 | 36" | 2 | UNV | M |  |  | TRUE | FALSE | TRUE | FALSE | RP-T5-3FT-2L-830-E1-M-G2 | RP-T5-3FT-2L-835-E1-M-G2 | RP-T5-3FT-2L-840-E1-M-G2 | RP-T5-3FT-2L-850-E1-M-G2 |  |  |  |  | RP-T5-3FT-2L-8xx-E1-M-G2 |  | ELD3T5-2M30-q | ELD3T5-2M35-q | ELD3T5-2M40-q | ELD3T5-2M50-q |  |  |  |  | TRUE | EHD
EHDT521MU210N | TRUE | [7 empty] | T5 | 21 | 36" | 2 | UNV | M |  | MEX | FALSE | FALSE | FALSE | FALSE | [18 empty] | TRUE | EHD
EHDT521MU2C85 | TRUE |  |  |  |  | TRUE |  |  | T5 | 21 | 36" | 2 | UNV | M |  |  | TRUE | FALSE | TRUE | FALSE | RP-T5-3FT-2L-830-E1-M-G2 | RP-T5-3FT-2L-835-E1-M-G2 | RP-T5-3FT-2L-840-E1-M-G2 | RP-T5-3FT-2L-850-E1-M-G2 |  |  |  |  | RP-T5-3FT-2L-8xx-E1-M-G2 |  | ELD3T5-2M30-q | ELD3T5-2M35-q | ELD3T5-2M40-q | ELD3T5-2M50-q |  |  |  |  | TRUE | EHD
EHDT521MU2C90 | TRUE |  |  |  |  | TRUE |  |  | T5 | 21 | 36" | 2 | UNV | M |  |  | TRUE | FALSE | TRUE | FALSE | RP-T5-3FT-2L-830-E1-M-G2 | RP-T5-3FT-2L-835-E1-M-G2 | RP-T5-3FT-2L-840-E1-M-G2 | RP-T5-3FT-2L-850-E1-M-G2 |  |  |  |  | RP-T5-3FT-2L-8xx-E1-M-G2 |  | ELD3T5-2M30-q | ELD3T5-2M35-q | ELD3T5-2M40-q | ELD3T5-2M50-q |  |  |  |  | TRUE | EHD
EHDT524C347210 | TRUE | [6 empty] | TRUE | T5HO | 24 | 24" | 2 | 347 | C |  | CAN | FALSE | FALSE | FALSE | FALSE | [18 empty] | TRUE | EHD
EHDT524ME110 | TRUE | [7 empty] | T5HO | 24 | 24" | 1 | 220/240 | M |  | EUR | FALSE | FALSE | FALSE | FALSE | [18 empty] | TRUE | EHD
EHDT524ME210 | TRUE | [7 empty] | T5HO | 24 | 24" | 2 | 220/240 | M |  | EUR | FALSE | FALSE | FALSE | FALSE | [18 empty] | TRUE | EHD
EHDT524ME210-B | TRUE | [7 empty] | T5HO | 24 | 24" | 2 | 220/240 | M |  | BRA | FALSE | FALSE | FALSE | FALSE | [18 empty] | TRUE | EHD
EHDT524MU110 | TRUE | [7 empty] | T5HO | 24 | 24" | 1 | UNV | M |  |  | TRUE | FALSE | TRUE | FALSE | RP-T5HO-2FT-1L-830-E1-M-G2 | RP-T5HO-2FT-1L-835-E1-M-G2 | RP-T5HO-2FT-1L-840-E1-M-G2 | RP-T5HO-2FT-1L-850-E1-M-G2 |  |  |  |  | RP-T5HO-2FT-1L-8xx-E1-M-G2 |  | ELD2T5H-1M30-q | ELD2T5H-1M35-q | ELD2T5H-1M40-q | ELD2T5H-1M50-q |  |  |  |  | TRUE | EHD
EHDT524MU110N | TRUE | [7 empty] | T5HO | 24 | 24" | 1 | UNV | M |  | MEX | FALSE | FALSE | FALSE | FALSE | [18 empty] | TRUE | EHD
EHDT524MU1C88 | TRUE |  |  |  |  | TRUE |  |  | T5HO | 24 | 24" | 1 | UNV | M |  |  | TRUE | FALSE | TRUE | FALSE | RP-T5HO-2FT-1L-830-E1-M-G2 | RP-T5HO-2FT-1L-835-E1-M-G2 | RP-T5HO-2FT-1L-840-E1-M-G2 | RP-T5HO-2FT-1L-850-E1-M-G2 |  |  |  |  | RP-T5HO-2FT-1L-8xx-E1-M-G2 |  | ELD2T5H-1M30-q | ELD2T5H-1M35-q | ELD2T5H-1M40-q | ELD2T5H-1M50-q |  |  |  |  | TRUE | EHD
EHDT524MU210 | TRUE | [7 empty] | T5HO | 24 | 24" | 2 | UNV | M |  |  | TRUE | FALSE | TRUE | FALSE | RP-T5HO-2FT-2L-830-E1-M-G2 | RP-T5HO-2FT-2L-835-E1-M-G2 | RP-T5HO-2FT-2L-840-E1-M-G2 | RP-T5HO-2FT-2L-850-E1-M-G2 |  |  |  |  | RP-T5HO-2FT-2L-8xx-E1-M-G2 |  | ELD2T5H-2M30-q | ELD2T5H-2M35-q | ELD2T5H-2M40-q | ELD2T5H-2M50-q |  |  |  |  | TRUE | EHD
EHDT524MU210N | TRUE | [7 empty] | T5HO | 24 | 24" | 2 | UNV | M |  | MEX | FALSE | FALSE | FALSE | FALSE | [18 empty] | TRUE | EHD
EHDT525ME1RW-B | TRUE |  |  |  |  | TRUE |  |  | T5 | 25 | 48" | 1 | 220/240 | M |  | BRA | FALSE | FALSE | FALSE | FALSE | [18 empty] | TRUE | EHD
EHDT525ME2RW-B | TRUE |  |  |  |  | TRUE |  |  | T5 | 25 | 48" | 2 | 220/240 | M |  | BRA | FALSE | FALSE | FALSE | FALSE | [18 empty] | TRUE | EHD
EHDT525MU1RWN | TRUE |  |  |  |  | TRUE |  |  | T5 | 25 | 48" | 1 | UNV | M |  | MEX | FALSE | FALSE | FALSE | FALSE | [18 empty] | TRUE | EHD
EHDT525MU2RW | TRUE |  |  |  |  | TRUE |  |  | T5 | 25 | 48" | 2 | UNV | M |  |  | TRUE | FALSE | TRUE | FALSE | RP-T5-4FT-2L-830-E1-M-G2 | RP-T5-4FT-2L-835-E1-M-G2 | RP-T5-4FT-2L-840-E1-M-G2 | RP-T5-4FT-2L-850-E1-M-G2 |  |  |  |  | RP-T5-4FT-2L-8xx-E1-M-G2 |  | ELD4T5-2M30-q | ELD4T5-2M35-q | ELD4T5-2M40-q | ELD4T5-2M50-q |  |  |  |  | TRUE | EHD
EHDT525MU2RWN | TRUE |  |  |  |  | TRUE |  |  | T5 | 25 | 48" | 2 | UNV | M |  | MEX | FALSE | FALSE | FALSE | FALSE | [18 empty] | TRUE | EHD
EHDT528C347110 | TRUE | [6 empty] | TRUE | T5 | 28 | 48" | 1 | 347 | C |  | CAN | FALSE | FALSE | FALSE | FALSE | [18 empty] | TRUE | EHD
EHDT528C347210 | TRUE | [6 empty] | TRUE | T5 | 28 | 48" | 2 | 347 | C |  | CAN | FALSE | FALSE | FALSE | FALSE | [18 empty] | TRUE | EHD
EHDT528CU110 | TRUE | [6 empty] | TRUE | T5 | 28 | 48" | 1 | UNV | C |  |  | TRUE | FALSE | TRUE | FALSE | RP-T5-4FT-1L-830-E1-M-G2 | RP-T5-4FT-1L-835-E1-M-G2 | RP-T5-4FT-1L-840-E1-M-G2 | RP-T5-4FT-1L-850-E1-M-G2 |  |  |  |  | RP-T5-4FT-1L-8xx-E1-M-G2 |  | ELD4T5-1M30-q | ELD4T5-1M35-q | ELD4T5-1M40-q | ELD4T5-1M50-q |  |  |  |  | TRUE | EHD
EHDT528CU110- | TRUE | [6 empty] | TRUE | T5 | 28 | 48" | 1 | UNV | C |  |  | TRUE | FALSE | TRUE | FALSE | RP-T5-4FT-1L-830-E1-M-G2 | RP-T5-4FT-1L-835-E1-M-G2 | RP-T5-4FT-1L-840-E1-M-G2 | RP-T5-4FT-1L-850-E1-M-G2 |  |  |  |  | RP-T5-4FT-1L-8xx-E1-M-G2 |  | ELD4T5-1M30-q | ELD4T5-1M35-q | ELD4T5-1M40-q | ELD4T5-1M50-q |  |  |  |  | TRUE | EHD
EHDT528CU210 | TRUE | [6 empty] | TRUE | T5 | 28 | 48" | 2 | UNV | C |  |  | TRUE | FALSE | TRUE | FALSE | RP-T5-4FT-2L-830-E1-M-G2 | RP-T5-4FT-2L-835-E1-M-G2 | RP-T5-4FT-2L-840-E1-M-G2 | RP-T5-4FT-2L-850-E1-M-G2 |  |  |  |  | RP-T5-4FT-2L-8xx-E1-M-G2 |  | ELD4T5-2M30-q | ELD4T5-2M35-q | ELD4T5-2M40-q | ELD4T5-2M50-q |  |  |  |  | TRUE | EHD
EHDT528CU210- | TRUE | [6 empty] | TRUE | T5 | 28 | 48" | 2 | UNV | C |  |  | TRUE | FALSE | TRUE | FALSE | RP-T5-4FT-2L-830-E1-M-G2 | RP-T5-4FT-2L-835-E1-M-G2 | RP-T5-4FT-2L-840-E1-M-G2 | RP-T5-4FT-2L-850-E1-M-G2 |  |  |  |  | RP-T5-4FT-2L-8xx-E1-M-G2 |  | ELD4T5-2M30-q | ELD4T5-2M35-q | ELD4T5-2M40-q | ELD4T5-2M50-q |  |  |  |  | TRUE | EHD
EHDT528ME110 | TRUE | [7 empty] | T5 | 28 | 48" | 1 | 220/240 | M |  | EUR | FALSE | FALSE | FALSE | FALSE | [18 empty] | TRUE | EHD
EHDT528ME110-B | TRUE | [7 empty] | T5 | 28 | 48" | 1 | 220/240 | M |  | BRA | FALSE | FALSE | FALSE | FALSE | [18 empty] | TRUE | EHD
EHDT528ME110-C | TRUE | [7 empty] | T5 | 28 | 48" | 1 | 220/240 | M |  | CHN | FALSE | FALSE | FALSE | FALSE | [18 empty] | TRUE | EHD
EHDT528ME210 | TRUE | [7 empty] | T5 | 28 | 48" | 2 | 220/240 | M |  | EUR | FALSE | FALSE | FALSE | FALSE | [18 empty] | TRUE | EHD
EHDT528ME210-B | TRUE | [7 empty] | T5 | 28 | 48" | 2 | 220/240 | M |  | BRA | FALSE | FALSE | FALSE | FALSE | [18 empty] | TRUE | EHD
EHDT528ME210-C | TRUE | [7 empty] | T5 | 28 | 48" | 2 | 220/240 | M |  | CHN | FALSE | FALSE | FALSE | FALSE | [18 empty] | TRUE | EHD
EHDT528ME210-R | TRUE | [7 empty] | T5 | 28 | 48" | 2 | 220/240 | M |  | ARG | FALSE | FALSE | FALSE | FALSE | [18 empty] | TRUE | EHD
EHDT528MU110 | TRUE | [7 empty] | T5 | 28 | 48" | 1 | UNV | M |  |  | TRUE | FALSE | TRUE | FALSE | RP-T5-4FT-1L-830-E1-M-G2 | RP-T5-4FT-1L-835-E1-M-G2 | RP-T5-4FT-1L-840-E1-M-G2 | RP-T5-4FT-1L-850-E1-M-G2 |  |  |  |  | RP-T5-4FT-1L-8xx-E1-M-G2 |  | ELD4T5-1M30-q | ELD4T5-1M35-q | ELD4T5-1M40-q | ELD4T5-1M50-q |  |  |  |  | TRUE | EHD
EHDT528MU110N | TRUE | [7 empty] | T5 | 28 | 48" | 1 | UNV | M |  | MEX | FALSE | FALSE | FALSE | FALSE | [18 empty] | TRUE | EHD
EHDT528MU1C50 | TRUE |  |  |  |  | TRUE |  |  | T5 | 28 | 48" | 1 | UNV | M |  |  | TRUE | FALSE | TRUE | FALSE | RP-T5-4FT-1L-830-E1-M-G2 | RP-T5-4FT-1L-835-E1-M-G2 | RP-T5-4FT-1L-840-E1-M-G2 | RP-T5-4FT-1L-850-E1-M-G2 |  |  |  |  | RP-T5-4FT-1L-8xx-E1-M-G2 |  | ELD4T5-1M30-q | ELD4T5-1M35-q | ELD4T5-1M40-q | ELD4T5-1M50-q |  |  |  |  | TRUE | EHD
EHDT528MU1C70 | TRUE |  |  |  |  | TRUE |  |  | T5 | 28 | 48" | 1 | UNV | M |  |  | TRUE | FALSE | TRUE | FALSE | RP-T5-4FT-1L-830-E1-M-G2 | RP-T5-4FT-1L-835-E1-M-G2 | RP-T5-4FT-1L-840-E1-M-G2 | RP-T5-4FT-1L-850-E1-M-G2 |  |  |  |  | RP-T5-4FT-1L-8xx-E1-M-G2 |  | ELD4T5-1M30-q | ELD4T5-1M35-q | ELD4T5-1M40-q | ELD4T5-1M50-q |  |  |  |  | TRUE | EHD
EHDT528MU1C71 | TRUE |  |  |  |  | TRUE |  |  | T5 | 28 | 48" | 1 | UNV | M |  |  | TRUE | FALSE | TRUE | FALSE | RP-T5-4FT-1L-830-E1-M-G2 | RP-T5-4FT-1L-835-E1-M-G2 | RP-T5-4FT-1L-840-E1-M-G2 | RP-T5-4FT-1L-850-E1-M-G2 |  |  |  |  | RP-T5-4FT-1L-8xx-E1-M-G2 |  | ELD4T5-1M30-q | ELD4T5-1M35-q | ELD4T5-1M40-q | ELD4T5-1M50-q |  |  |  |  | TRUE | EHD
EHDT528MU1C77 | TRUE |  |  |  |  | TRUE |  |  | T5 | 28 | 48" | 1 | UNV | M |  |  | TRUE | FALSE | TRUE | FALSE | RP-T5-4FT-1L-830-E1-M-G2 | RP-T5-4FT-1L-835-E1-M-G2 | RP-T5-4FT-1L-840-E1-M-G2 | RP-T5-4FT-1L-850-E1-M-G2 |  |  |  |  | RP-T5-4FT-1L-8xx-E1-M-G2 |  | ELD4T5-1M30-q | ELD4T5-1M35-q | ELD4T5-1M40-q | ELD4T5-1M50-q |  |  |  |  | TRUE | EHD
EHDT528MU1C85 | TRUE |  |  |  |  | TRUE |  |  | T5 | 28 | 48" | 1 | UNV | M |  |  | TRUE | FALSE | TRUE | FALSE | RP-T5-4FT-1L-830-E1-M-G2 | RP-T5-4FT-1L-835-E1-M-G2 | RP-T5-4FT-1L-840-E1-M-G2 | RP-T5-4FT-1L-850-E1-M-G2 |  |  |  |  | RP-T5-4FT-1L-8xx-E1-M-G2 |  | ELD4T5-1M30-q | ELD4T5-1M35-q | ELD4T5-1M40-q | ELD4T5-1M50-q |  |  |  |  | TRUE | EHD
EHDT528MU1C88 | TRUE |  |  |  |  | TRUE |  |  | T5 | 28 | 48" | 1 | UNV | M |  |  | TRUE | FALSE | TRUE | FALSE | RP-T5-4FT-1L-830-E1-M-G2 | RP-T5-4FT-1L-835-E1-M-G2 | RP-T5-4FT-1L-840-E1-M-G2 | RP-T5-4FT-1L-850-E1-M-G2 |  |  |  |  | RP-T5-4FT-1L-8xx-E1-M-G2 |  | ELD4T5-1M30-q | ELD4T5-1M35-q | ELD4T5-1M40-q | ELD4T5-1M50-q |  |  |  |  | TRUE | EHD
EHDT528MU1C90 | TRUE |  |  |  |  | TRUE |  |  | T5 | 28 | 48" | 1 | UNV | M |  |  | TRUE | FALSE | TRUE | FALSE | RP-T5-4FT-1L-830-E1-M-G2 | RP-T5-4FT-1L-835-E1-M-G2 | RP-T5-4FT-1L-840-E1-M-G2 | RP-T5-4FT-1L-850-E1-M-G2 |  |  |  |  | RP-T5-4FT-1L-8xx-E1-M-G2 |  | ELD4T5-1M30-q | ELD4T5-1M35-q | ELD4T5-1M40-q | ELD4T5-1M50-q |  |  |  |  | TRUE | EHD
EHDT528MU210 | TRUE | [7 empty] | T5 | 28 | 48" | 2 | UNV | M |  |  | TRUE | FALSE | TRUE | FALSE | RP-T5-4FT-2L-830-E1-M-G2 | RP-T5-4FT-2L-835-E1-M-G2 | RP-T5-4FT-2L-840-E1-M-G2 | RP-T5-4FT-2L-850-E1-M-G2 |  |  |  |  | RP-T5-4FT-2L-8xx-E1-M-G2 |  | ELD4T5-2M30-q | ELD4T5-2M35-q | ELD4T5-2M40-q | ELD4T5-2M50-q |  |  |  |  | TRUE | EHD
EHDT528MU210N | TRUE | [7 empty] | T5 | 28 | 48" | 2 | UNV | M |  | MEX | FALSE | FALSE | FALSE | FALSE | [18 empty] | TRUE | EHD
EHDT528MU2C70 | TRUE |  |  |  |  | TRUE |  |  | T5 | 28 | 48" | 2 | UNV | M |  |  | TRUE | FALSE | TRUE | FALSE | RP-T5-4FT-2L-830-E1-M-G2 | RP-T5-4FT-2L-835-E1-M-G2 | RP-T5-4FT-2L-840-E1-M-G2 | RP-T5-4FT-2L-850-E1-M-G2 |  |  |  |  | RP-T5-4FT-2L-8xx-E1-M-G2 |  | ELD4T5-2M30-q | ELD4T5-2M35-q | ELD4T5-2M40-q | ELD4T5-2M50-q |  |  |  |  | TRUE | EHD
EHDT528MU2C85 | TRUE |  |  |  |  | TRUE |  |  | T5 | 28 | 48" | 2 | UNV | M |  |  | TRUE | FALSE | TRUE | FALSE | RP-T5-4FT-2L-830-E1-M-G2 | RP-T5-4FT-2L-835-E1-M-G2 | RP-T5-4FT-2L-840-E1-M-G2 | RP-T5-4FT-2L-850-E1-M-G2 |  |  |  |  | RP-T5-4FT-2L-8xx-E1-M-G2 |  | ELD4T5-2M30-q | ELD4T5-2M35-q | ELD4T5-2M40-q | ELD4T5-2M50-q |  |  |  |  | TRUE | EHD
EHDT528MU2C88 | TRUE |  |  |  |  | TRUE |  |  | T5 | 28 | 48" | 2 | UNV | M |  |  | TRUE | FALSE | TRUE | FALSE | RP-T5-4FT-2L-830-E1-M-G2 | RP-T5-4FT-2L-835-E1-M-G2 | RP-T5-4FT-2L-840-E1-M-G2 | RP-T5-4FT-2L-850-E1-M-G2 |  |  |  |  | RP-T5-4FT-2L-8xx-E1-M-G2 |  | ELD4T5-2M30-q | ELD4T5-2M35-q | ELD4T5-2M40-q | ELD4T5-2M50-q |  |  |  |  | TRUE | EHD
EHDT528MU2C90 | TRUE |  |  |  |  | TRUE |  |  | T5 | 28 | 48" | 2 | UNV | M |  |  | TRUE | FALSE | TRUE | FALSE | RP-T5-4FT-2L-830-E1-M-G2 | RP-T5-4FT-2L-835-E1-M-G2 | RP-T5-4FT-2L-840-E1-M-G2 | RP-T5-4FT-2L-850-E1-M-G2 |  |  |  |  | RP-T5-4FT-2L-8xx-E1-M-G2 |  | ELD4T5-2M30-q | ELD4T5-2M35-q | ELD4T5-2M40-q | ELD4T5-2M50-q |  |  |  |  | TRUE | EHD
EHDT539ME110 | TRUE | [7 empty] | T5HO | 39 | 36" | 1 | 220/240 | M |  | EUR | FALSE | FALSE | FALSE | FALSE | [18 empty] | TRUE | EHD
EHDT539ME210 | TRUE | [7 empty] | T5HO | 39 | 36" | 2 | 220/240 | M |  | EUR | FALSE | FALSE | FALSE | FALSE | [18 empty] | TRUE | EHD
EHDT539MU110 | TRUE | [7 empty] | T5HO | 39 | 36" | 1 | UNV | M |  |  | TRUE | FALSE | TRUE | FALSE | RP-T5HO-3FT-1L-830-E1-M-G2 | RP-T5HO-3FT-1L-835-E1-M-G2 | RP-T5HO-3FT-1L-840-E1-M-G2 | RP-T5HO-3FT-1L-850-E1-M-G2 |  |  |  |  | RP-T5HO-3FT-1L-8xx-E1-M-G2 |  | ELD3T5H-1M30-q | ELD3T5H-1M35-q | ELD3T5H-1M40-q | ELD3T5H-1M50-q |  |  |  |  | TRUE | EHD
EHDT539MU110N | TRUE | [7 empty] | T5HO | 39 | 36" | 1 | UNV | M |  | MEX | FALSE | FALSE | FALSE | FALSE | [18 empty] | TRUE | EHD
EHDT539MU1C90 | TRUE |  |  |  |  | TRUE |  |  | T5HO | 39 | 36" | 1 | UNV | M |  |  | TRUE | FALSE | TRUE | FALSE | RP-T5HO-3FT-1L-830-E1-M-G2 | RP-T5HO-3FT-1L-835-E1-M-G2 | RP-T5HO-3FT-1L-840-E1-M-G2 | RP-T5HO-3FT-1L-850-E1-M-G2 |  |  |  |  | RP-T5HO-3FT-1L-8xx-E1-M-G2 |  | ELD3T5H-1M30-q | ELD3T5H-1M35-q | ELD3T5H-1M40-q | ELD3T5H-1M50-q |  |  |  |  | TRUE | EHD
EHDT539MU210 | TRUE | [7 empty] | T5HO | 39 | 36" | 2 | UNV | M |  |  | TRUE | FALSE | TRUE | FALSE | RP-T5HO-3FT-2L-830-E1-M-G2 | RP-T5HO-3FT-2L-835-E1-M-G2 | RP-T5HO-3FT-2L-840-E1-M-G2 | RP-T5HO-3FT-2L-850-E1-M-G2 |  |  |  |  | RP-T5HO-3FT-2L-8xx-E1-M-G2 |  | ELD3T5H-2M30-q | ELD3T5H-2M35-q | ELD3T5H-2M40-q | ELD3T5H-2M50-q |  |  |  |  | TRUE | EHD
EHDT539MU210N | TRUE | [7 empty] | T5HO | 39 | 36" | 2 | UNV | M |  | MEX | FALSE | FALSE | FALSE | FALSE | [18 empty] | TRUE | EHD
EHDT539MU2C80 | TRUE |  |  |  |  | TRUE |  |  | T5HO | 39 | 36" | 2 | UNV | M |  |  | TRUE | FALSE | TRUE | FALSE | RP-T5HO-3FT-2L-830-E1-M-G2 | RP-T5HO-3FT-2L-835-E1-M-G2 | RP-T5HO-3FT-2L-840-E1-M-G2 | RP-T5HO-3FT-2L-850-E1-M-G2 |  |  |  |  | RP-T5HO-3FT-2L-8xx-E1-M-G2 |  | ELD3T5H-2M30-q | ELD3T5H-2M35-q | ELD3T5H-2M40-q | ELD3T5H-2M50-q |  |  |  |  | TRUE | EHD
EHDT539MU2C90 | TRUE |  |  |  |  | TRUE |  |  | T5HO | 39 | 36" | 2 | UNV | M |  |  | TRUE | FALSE | TRUE | FALSE | RP-T5HO-3FT-2L-830-E1-M-G2 | RP-T5HO-3FT-2L-835-E1-M-G2 | RP-T5HO-3FT-2L-840-E1-M-G2 | RP-T5HO-3FT-2L-850-E1-M-G2 |  |  |  |  | RP-T5HO-3FT-2L-8xx-E1-M-G2 |  | ELD3T5H-2M30-q | ELD3T5H-2M35-q | ELD3T5H-2M40-q | ELD3T5H-2M50-q |  |  |  |  | TRUE | EHD
EHDT549ME1RW-B | TRUE |  |  |  |  | TRUE |  |  | T5 | 49 | 48" | 1 | 220/240 | M |  | BRA | FALSE | FALSE | FALSE | FALSE | [18 empty] | TRUE | EHD
EHDT549MU1RW | TRUE |  |  |  |  | TRUE |  |  | T5 | 49 | 48" | 1 | UNV | M |  |  | TRUE | FALSE | TRUE | FALSE | RP-T5-4FT-1L-830-E1-M-G2 | RP-T5-4FT-1L-835-E1-M-G2 | RP-T5-4FT-1L-840-E1-M-G2 | RP-T5-4FT-1L-850-E1-M-G2 |  |  |  |  | RP-T5-4FT-1L-8xx-E1-M-G2 |  | ELD4T5-1M30-q | ELD4T5-1M35-q | ELD4T5-1M40-q | ELD4T5-1M50-q |  |  |  |  | TRUE | EHD
EHDT549MU1RWN | TRUE |  |  |  |  | TRUE |  |  | T5 | 49 | 48" | 1 | UNV | M |  | MEX | FALSE | FALSE | FALSE | FALSE | [18 empty] | TRUE | EHD
EHDT549MU2RW | TRUE |  |  |  |  | TRUE |  |  | T5 | 49 | 48" | 2 | UNV | M |  |  | TRUE | FALSE | TRUE | FALSE | RP-T5-4FT-2L-830-E1-M-G2 | RP-T5-4FT-2L-835-E1-M-G2 | RP-T5-4FT-2L-840-E1-M-G2 | RP-T5-4FT-2L-850-E1-M-G2 |  |  |  |  | RP-T5-4FT-2L-8xx-E1-M-G2 |  | ELD4T5-2M30-q | ELD4T5-2M35-q | ELD4T5-2M40-q | ELD4T5-2M50-q |  |  |  |  | TRUE | EHD
EHDT549MU2RWN | TRUE |  |  |  |  | TRUE |  |  | T5 | 49 | 48" | 2 | UNV | M |  | MEX | FALSE | FALSE | FALSE | FALSE | [18 empty] | TRUE | EHD
EHDT554C347110 | TRUE | [6 empty] | TRUE | T5HO | 54 | 48" | 1 | 347 | C |  | CAN | FALSE | FALSE | FALSE | FALSE | [18 empty] | TRUE | EHD
EHDT554C347210 | TRUE | [6 empty] | TRUE | T5HO | 54 | 48" | 2 | 347 | C |  | CAN | FALSE | FALSE | FALSE | FALSE | [18 empty] | TRUE | EHD
EHDT554CU110 | TRUE | [6 empty] | TRUE | T5HO | 54 | 48" | 1 | UNV | C |  |  | TRUE | FALSE | TRUE | FALSE | RP-T5HO-4FT-1L-830-E1-M-G2 | RP-T5HO-4FT-1L-835-E1-M-G2 | RP-T5HO-4FT-1L-840-E1-M-G2 | RP-T5HO-4FT-1L-850-E1-M-G2 |  |  |  |  | RP-T5HO-4FT-1L-8xx-E1-M-G2 |  | ELD4T5H-1M30-q | ELD4T5H-1M35-q | ELD4T5H-1M40-q | ELD4T5H-1M50-q |  |  |  |  | TRUE | EHD
EHDT554CU110- | TRUE | [6 empty] | TRUE | T5HO | 54 | 48" | 1 | UNV | C |  |  | TRUE | FALSE | TRUE | FALSE | RP-T5HO-4FT-1L-830-E1-M-G2 | RP-T5HO-4FT-1L-835-E1-M-G2 | RP-T5HO-4FT-1L-840-E1-M-G2 | RP-T5HO-4FT-1L-850-E1-M-G2 |  |  |  |  | RP-T5HO-4FT-1L-8xx-E1-M-G2 |  | ELD4T5H-1M30-q | ELD4T5H-1M35-q | ELD4T5H-1M40-q | ELD4T5H-1M50-q |  |  |  |  | TRUE | EHD
EHDT554CU1C80 | TRUE |  |  |  |  | TRUE |  | TRUE | T5HO | 54 | 48" | 1 | UNV | C |  |  | TRUE | FALSE | TRUE | FALSE | RP-T5HO-4FT-1L-830-E1-M-G2 | RP-T5HO-4FT-1L-835-E1-M-G2 | RP-T5HO-4FT-1L-840-E1-M-G2 | RP-T5HO-4FT-1L-850-E1-M-G2 |  |  |  |  | RP-T5HO-4FT-1L-8xx-E1-M-G2 |  | ELD4T5H-1M30-q | ELD4T5H-1M35-q | ELD4T5H-1M40-q | ELD4T5H-1M50-q |  |  |  |  | TRUE | EHD
EHDT554CU1C88 | TRUE |  |  |  |  | TRUE |  | TRUE | T5HO | 54 | 48" | 1 | UNV | C |  |  | TRUE | FALSE | TRUE | FALSE | RP-T5HO-4FT-1L-830-E1-M-G2 | RP-T5HO-4FT-1L-835-E1-M-G2 | RP-T5HO-4FT-1L-840-E1-M-G2 | RP-T5HO-4FT-1L-850-E1-M-G2 |  |  |  |  | RP-T5HO-4FT-1L-8xx-E1-M-G2 |  | ELD4T5H-1M30-q | ELD4T5H-1M35-q | ELD4T5H-1M40-q | ELD4T5H-1M50-q |  |  |  |  | TRUE | EHD
EHDT554CU210 | TRUE | [6 empty] | TRUE | T5HO | 54 | 48" | 2 | UNV | C |  |  | TRUE | FALSE | TRUE | FALSE | RP-T5HO-4FT-2L-830-E1-M-G2 | RP-T5HO-4FT-2L-835-E1-M-G2 | RP-T5HO-4FT-2L-840-E1-M-G2 | RP-T5HO-4FT-2L-850-E1-M-G2 |  |  |  |  | RP-T5HO-4FT-2L-8xx-E1-M-G2 |  | ELD4T5H-2M30-q | ELD4T5H-2M35-q | ELD4T5H-2M40-q | ELD4T5H-2M50-q |  |  |  |  | TRUE | EHD
EHDT554CU210- | TRUE | [6 empty] | TRUE | T5HO | 54 | 48" | 2 | UNV | C |  |  | TRUE | FALSE | TRUE | FALSE | RP-T5HO-4FT-2L-830-E1-M-G2 | RP-T5HO-4FT-2L-835-E1-M-G2 | RP-T5HO-4FT-2L-840-E1-M-G2 | RP-T5HO-4FT-2L-850-E1-M-G2 |  |  |  |  | RP-T5HO-4FT-2L-8xx-E1-M-G2 |  | ELD4T5H-2M30-q | ELD4T5H-2M35-q | ELD4T5H-2M40-q | ELD4T5H-2M50-q |  |  |  |  | TRUE | EHD
EHDT554ME110 | TRUE | [7 empty] | T5HO | 54 | 48" | 1 | 220/240 | M |  | EUR | FALSE | FALSE | FALSE | FALSE | [18 empty] | TRUE | EHD
EHDT554ME110-B | TRUE | [7 empty] | T5HO | 54 | 48" | 1 | 220/240 | M |  | BRA | FALSE | FALSE | FALSE | FALSE | [18 empty] | TRUE | EHD
EHDT554ME110-R | TRUE | [7 empty] | T5HO | 54 | 48" | 1 | 220/240 | M |  | ARG | FALSE | FALSE | FALSE | FALSE | [18 empty] | TRUE | EHD
EHDT554ME210 | TRUE | [7 empty] | T5HO | 54 | 48" | 2 | 220/240 | M |  | EUR | FALSE | FALSE | FALSE | FALSE | [18 empty] | TRUE | EHD
EHDT554ME210-B | TRUE | [7 empty] | T5HO | 54 | 48" | 2 | 220/240 | M |  | BRA | FALSE | FALSE | FALSE | FALSE | [18 empty] | TRUE | EHD
EHDT554ME210-C | TRUE | [7 empty] | T5HO | 54 | 48" | 2 | 220/240 | M |  | CHN | FALSE | FALSE | FALSE | FALSE | [18 empty] | TRUE | EHD
EHDT554ME210-R | TRUE | [7 empty] | T5HO | 54 | 48" | 2 | 220/240 | M |  | ARG | FALSE | FALSE | FALSE | FALSE | [18 empty] | TRUE | EHD
EHDT554MU110 | TRUE | [7 empty] | T5HO | 54 | 48" | 1 | UNV | M |  |  | TRUE | FALSE | TRUE | FALSE | RP-T5HO-4FT-1L-830-E1-M-G2 | RP-T5HO-4FT-1L-835-E1-M-G2 | RP-T5HO-4FT-1L-840-E1-M-G2 | RP-T5HO-4FT-1L-850-E1-M-G2 |  |  |  |  | RP-T5HO-4FT-1L-8xx-E1-M-G2 |  | ELD4T5H-1M30-q | ELD4T5H-1M35-q | ELD4T5H-1M40-q | ELD4T5H-1M50-q |  |  |  |  | TRUE | EHD
EHDT554MU110N | TRUE | [7 empty] | T5HO | 54 | 48" | 1 | UNV | M |  | MEX | FALSE | FALSE | FALSE | FALSE | [18 empty] | TRUE | EHD
EHDT554MU1C70 | TRUE |  |  |  |  | TRUE |  |  | T5HO | 54 | 48" | 1 | UNV | M |  |  | TRUE | FALSE | TRUE | FALSE | RP-T5HO-4FT-1L-830-E1-M-G2 | RP-T5HO-4FT-1L-835-E1-M-G2 | RP-T5HO-4FT-1L-840-E1-M-G2 | RP-T5HO-4FT-1L-850-E1-M-G2 |  |  |  |  | RP-T5HO-4FT-1L-8xx-E1-M-G2 |  | ELD4T5H-1M30-q | ELD4T5H-1M35-q | ELD4T5H-1M40-q | ELD4T5H-1M50-q |  |  |  |  | TRUE | EHD
EHDT554MU1C80 | TRUE |  |  |  |  | TRUE |  |  | T5HO | 54 | 48" | 1 | UNV | M |  |  | TRUE | FALSE | TRUE | FALSE | RP-T5HO-4FT-1L-830-E1-M-G2 | RP-T5HO-4FT-1L-835-E1-M-G2 | RP-T5HO-4FT-1L-840-E1-M-G2 | RP-T5HO-4FT-1L-850-E1-M-G2 |  |  |  |  | RP-T5HO-4FT-1L-8xx-E1-M-G2 |  | ELD4T5H-1M30-q | ELD4T5H-1M35-q | ELD4T5H-1M40-q | ELD4T5H-1M50-q |  |  |  |  | TRUE | EHD
EHDT554MU1C88 | TRUE |  |  |  |  | TRUE |  |  | T5HO | 54 | 48" | 1 | UNV | M |  |  | TRUE | FALSE | TRUE | FALSE | RP-T5HO-4FT-1L-830-E1-M-G2 | RP-T5HO-4FT-1L-835-E1-M-G2 | RP-T5HO-4FT-1L-840-E1-M-G2 | RP-T5HO-4FT-1L-850-E1-M-G2 |  |  |  |  | RP-T5HO-4FT-1L-8xx-E1-M-G2 |  | ELD4T5H-1M30-q | ELD4T5H-1M35-q | ELD4T5H-1M40-q | ELD4T5H-1M50-q |  |  |  |  | TRUE | EHD
EHDT554MU1C93 | TRUE |  |  |  |  | TRUE |  |  | T5HO | 54 | 48" | 1 | UNV | M |  |  | TRUE | FALSE | TRUE | FALSE | RP-T5HO-4FT-1L-830-E1-M-G2 | RP-T5HO-4FT-1L-835-E1-M-G2 | RP-T5HO-4FT-1L-840-E1-M-G2 | RP-T5HO-4FT-1L-850-E1-M-G2 |  |  |  |  | RP-T5HO-4FT-1L-8xx-E1-M-G2 |  | ELD4T5H-1M30-q | ELD4T5H-1M35-q | ELD4T5H-1M40-q | ELD4T5H-1M50-q |  |  |  |  | TRUE | EHD
EHDT554MU210 | TRUE | [7 empty] | T5HO | 54 | 48" | 2 | UNV | M |  |  | TRUE | FALSE | TRUE | FALSE | RP-T5HO-4FT-2L-830-E1-M-G2 | RP-T5HO-4FT-2L-835-E1-M-G2 | RP-T5HO-4FT-2L-840-E1-M-G2 | RP-T5HO-4FT-2L-850-E1-M-G2 |  |  |  |  | RP-T5HO-4FT-2L-8xx-E1-M-G2 |  | ELD4T5H-2M30-q | ELD4T5H-2M35-q | ELD4T5H-2M40-q | ELD4T5H-2M50-q |  |  |  |  | TRUE | EHD
EHDT554MU210N | TRUE | [7 empty] | T5HO | 54 | 48" | 2 | UNV | M |  | MEX | FALSE | FALSE | FALSE | FALSE | [18 empty] | TRUE | EHD
EHDT554MU2C70 | TRUE |  |  |  |  | TRUE |  |  | T5HO | 54 | 48" | 2 | UNV | M |  |  | TRUE | FALSE | TRUE | FALSE | RP-T5HO-4FT-2L-830-E1-M-G2 | RP-T5HO-4FT-2L-835-E1-M-G2 | RP-T5HO-4FT-2L-840-E1-M-G2 | RP-T5HO-4FT-2L-850-E1-M-G2 |  |  |  |  | RP-T5HO-4FT-2L-8xx-E1-M-G2 |  | ELD4T5H-2M30-q | ELD4T5H-2M35-q | ELD4T5H-2M40-q | ELD4T5H-2M50-q |  |  |  |  | TRUE | EHD
EHDT554MU2C80 | TRUE |  |  |  |  | TRUE |  |  | T5HO | 54 | 48" | 2 | UNV | M |  |  | TRUE | FALSE | TRUE | FALSE | RP-T5HO-4FT-2L-830-E1-M-G2 | RP-T5HO-4FT-2L-835-E1-M-G2 | RP-T5HO-4FT-2L-840-E1-M-G2 | RP-T5HO-4FT-2L-850-E1-M-G2 |  |  |  |  | RP-T5HO-4FT-2L-8xx-E1-M-G2 |  | ELD4T5H-2M30-q | ELD4T5H-2M35-q | ELD4T5H-2M40-q | ELD4T5H-2M50-q |  |  |  |  | TRUE | EHD
EHDT554MU2C88 | TRUE |  |  |  |  | TRUE |  |  | T5HO | 54 | 48" | 2 | UNV | M |  |  | TRUE | FALSE | TRUE | FALSE | RP-T5HO-4FT-2L-830-E1-M-G2 | RP-T5HO-4FT-2L-835-E1-M-G2 | RP-T5HO-4FT-2L-840-E1-M-G2 | RP-T5HO-4FT-2L-850-E1-M-G2 |  |  |  |  | RP-T5HO-4FT-2L-8xx-E1-M-G2 |  | ELD4T5H-2M30-q | ELD4T5H-2M35-q | ELD4T5H-2M40-q | ELD4T5H-2M50-q |  |  |  |  | TRUE | EHD
EHDT554MU2C93 | TRUE |  |  |  |  | TRUE |  |  | T5HO | 54 | 48" | 2 | UNV | M |  |  | TRUE | FALSE | TRUE | FALSE | RP-T5HO-4FT-2L-830-E1-M-G2 | RP-T5HO-4FT-2L-835-E1-M-G2 | RP-T5HO-4FT-2L-840-E1-M-G2 | RP-T5HO-4FT-2L-850-E1-M-G2 |  |  |  |  | RP-T5HO-4FT-2L-8xx-E1-M-G2 |  | ELD4T5H-2M30-q | ELD4T5H-2M35-q | ELD4T5H-2M40-q | ELD4T5H-2M50-q |  |  |  |  | TRUE | EHD
EHDT817MU110 | TRUE | [7 empty] | T8 | 17 | 24" | 1 | UNV | M |  |  | TRUE | FALSE | TRUE | FALSE | RP-T8-2FT-1L-830-E1-M-G2 | RP-T8-2FT-1L-835-E1-M-G2 | RP-T8-2FT-1L-840-E1-M-G2 | RP-T8-2FT-1L-850-E1-M-G2 |  |  |  |  | RP-T8-2FT-1L-8xx-E1-M-G2 |  | ELD2T8-1M30-q | ELD2T8-1M35-q | ELD2T8-1M40-q | ELD2T8-1M50-q |  |  |  |  | TRUE | EHD
EHDT817MU110N | TRUE | [7 empty] | T8 | 17 | 24" | 1 | UNV | M |  | MEX | FALSE | FALSE | FALSE | FALSE | [18 empty] | TRUE | EHD
EHDT817MU1C11 | TRUE |  |  |  |  | TRUE |  |  | T8 | 17 | 24" | 1 | UNV | M |  |  | TRUE | FALSE | TRUE | FALSE | RP-T8-2FT-1L-830-E1-M-G2 | RP-T8-2FT-1L-835-E1-M-G2 | RP-T8-2FT-1L-840-E1-M-G2 | RP-T8-2FT-1L-850-E1-M-G2 |  |  |  |  | RP-T8-2FT-1L-8xx-E1-M-G2 |  | ELD2T8-1M30-q | ELD2T8-1M35-q | ELD2T8-1M40-q | ELD2T8-1M50-q |  |  |  |  | TRUE | EHD
EHDT817MU1C80 | TRUE |  |  |  |  | TRUE |  |  | T8 | 17 | 24" | 1 | UNV | M |  |  | TRUE | FALSE | TRUE | FALSE | RP-T8-2FT-1L-830-E1-M-G2 | RP-T8-2FT-1L-835-E1-M-G2 | RP-T8-2FT-1L-840-E1-M-G2 | RP-T8-2FT-1L-850-E1-M-G2 |  |  |  |  | RP-T8-2FT-1L-8xx-E1-M-G2 |  | ELD2T8-1M30-q | ELD2T8-1M35-q | ELD2T8-1M40-q | ELD2T8-1M50-q |  |  |  |  | TRUE | EHD
EHDT817MU210 | TRUE | [7 empty] | T8 | 17 | 24" | 2 | UNV | M |  |  | TRUE | FALSE | TRUE | FALSE | RP-T8-2FT-2L-830-E1-M-G2 | RP-T8-2FT-2L-835-E1-M-G2 | RP-T8-2FT-2L-840-E1-M-G2 | RP-T8-2FT-2L-850-E1-M-G2 |  |  |  |  | RP-T8-2FT-2L-8xx-E1-M-G2 |  | ELD2T8-2M30-q | ELD2T8-2M35-q | ELD2T8-2M40-q | ELD2T8-2M50-q |  |  |  |  | TRUE | EHD
EHDT817MU210N | TRUE | [7 empty] | T8 | 17 | 24" | 2 | UNV | M |  | MEX | FALSE | FALSE | FALSE | FALSE | [18 empty] | TRUE | EHD
EHDT817MU2C80 | TRUE |  |  |  |  | TRUE |  |  | T8 | 17 | 24" | 2 | UNV | M |  |  | TRUE | FALSE | TRUE | FALSE | RP-T8-2FT-2L-830-E1-M-G2 | RP-T8-2FT-2L-835-E1-M-G2 | RP-T8-2FT-2L-840-E1-M-G2 | RP-T8-2FT-2L-850-E1-M-G2 |  |  |  |  | RP-T8-2FT-2L-8xx-E1-M-G2 |  | ELD2T8-2M30-q | ELD2T8-2M35-q | ELD2T8-2M40-q | ELD2T8-2M50-q |  |  |  |  | TRUE | EHD
EHDT825MU110 | TRUE | [7 empty] | T8 | 25 | 36" | 1 | UNV | M |  |  | TRUE | FALSE | TRUE | FALSE | RP-T8-3FT-1L-830-E1-M-G2 | RP-T8-3FT-1L-835-E1-M-G2 | RP-T8-3FT-1L-840-E1-M-G2 | RP-T8-3FT-1L-850-E1-M-G2 |  |  |  |  | RP-T8-3FT-1L-8xx-E1-M-G2 |  | ELD3T8-1M30-q | ELD3T8-1M35-q | ELD3T8-1M40-q | ELD3T8-1M50-q |  |  |  |  | TRUE | EHD
EHDT825MU1C11 | TRUE |  |  |  |  | TRUE |  |  | T8 | 25 | 36" | 1 | UNV | M |  |  | TRUE | FALSE | TRUE | FALSE | RP-T8-3FT-1L-830-E1-M-G2 | RP-T8-3FT-1L-835-E1-M-G2 | RP-T8-3FT-1L-840-E1-M-G2 | RP-T8-3FT-1L-850-E1-M-G2 |  |  |  |  | RP-T8-3FT-1L-8xx-E1-M-G2 |  | ELD3T8-1M30-q | ELD3T8-1M35-q | ELD3T8-1M40-q | ELD3T8-1M50-q |  |  |  |  | TRUE | EHD
EHDT825MU1C58 | TRUE |  |  |  |  | TRUE |  |  | T8 | 25 | 36" | 1 | UNV | M |  |  | TRUE | FALSE | TRUE | FALSE | RP-T8-3FT-1L-830-E1-M-G2 | RP-T8-3FT-1L-835-E1-M-G2 | RP-T8-3FT-1L-840-E1-M-G2 | RP-T8-3FT-1L-850-E1-M-G2 |  |  |  |  | RP-T8-3FT-1L-8xx-E1-M-G2 |  | ELD3T8-1M30-q | ELD3T8-1M35-q | ELD3T8-1M40-q | ELD3T8-1M50-q |  |  |  |  | TRUE | EHD
EHDT825MU1C72 | TRUE |  |  |  |  | TRUE |  |  | T8 | 25 | 36" | 1 | UNV | M |  |  | TRUE | FALSE | TRUE | FALSE | RP-T8-3FT-1L-830-E1-M-G2 | RP-T8-3FT-1L-835-E1-M-G2 | RP-T8-3FT-1L-840-E1-M-G2 | RP-T8-3FT-1L-850-E1-M-G2 |  |  |  |  | RP-T8-3FT-1L-8xx-E1-M-G2 |  | ELD3T8-1M30-q | ELD3T8-1M35-q | ELD3T8-1M40-q | ELD3T8-1M50-q |  |  |  |  | TRUE | EHD
EHDT825MU1C78 | TRUE |  |  |  |  | TRUE |  |  | T8 | 25 | 36" | 1 | UNV | M |  |  | TRUE | FALSE | TRUE | FALSE | RP-T8-3FT-1L-830-E1-M-G2 | RP-T8-3FT-1L-835-E1-M-G2 | RP-T8-3FT-1L-840-E1-M-G2 | RP-T8-3FT-1L-850-E1-M-G2 |  |  |  |  | RP-T8-3FT-1L-8xx-E1-M-G2 |  | ELD3T8-1M30-q | ELD3T8-1M35-q | ELD3T8-1M40-q | ELD3T8-1M50-q |  |  |  |  | TRUE | EHD
EHDT825MU1C80 | TRUE |  |  |  |  | TRUE |  |  | T8 | 25 | 36" | 1 | UNV | M |  |  | TRUE | FALSE | TRUE | FALSE | RP-T8-3FT-1L-830-E1-M-G2 | RP-T8-3FT-1L-835-E1-M-G2 | RP-T8-3FT-1L-840-E1-M-G2 | RP-T8-3FT-1L-850-E1-M-G2 |  |  |  |  | RP-T8-3FT-1L-8xx-E1-M-G2 |  | ELD3T8-1M30-q | ELD3T8-1M35-q | ELD3T8-1M40-q | ELD3T8-1M50-q |  |  |  |  | TRUE | EHD
EHDT825MU1C83 | TRUE |  |  |  |  | TRUE |  |  | T8 | 25 | 36" | 1 | UNV | M |  |  | TRUE | FALSE | TRUE | FALSE | RP-T8-3FT-1L-830-E1-M-G2 | RP-T8-3FT-1L-835-E1-M-G2 | RP-T8-3FT-1L-840-E1-M-G2 | RP-T8-3FT-1L-850-E1-M-G2 |  |  |  |  | RP-T8-3FT-1L-8xx-E1-M-G2 |  | ELD3T8-1M30-q | ELD3T8-1M35-q | ELD3T8-1M40-q | ELD3T8-1M50-q |  |  |  |  | TRUE | EHD
EHDT825MU1C88 | TRUE |  |  |  |  | TRUE |  |  | T8 | 25 | 36" | 1 | UNV | M |  |  | TRUE | FALSE | TRUE | FALSE | RP-T8-3FT-1L-830-E1-M-G2 | RP-T8-3FT-1L-835-E1-M-G2 | RP-T8-3FT-1L-840-E1-M-G2 | RP-T8-3FT-1L-850-E1-M-G2 |  |  |  |  | RP-T8-3FT-1L-8xx-E1-M-G2 |  | ELD3T8-1M30-q | ELD3T8-1M35-q | ELD3T8-1M40-q | ELD3T8-1M50-q |  |  |  |  | TRUE | EHD
EHDT825MU210 | TRUE | [7 empty] | T8 | 25 | 36" | 2 | UNV | M |  |  | TRUE | FALSE | TRUE | FALSE | RP-T8-3FT-2L-830-E1-M-G2 | RP-T8-3FT-2L-835-E1-M-G2 | RP-T8-3FT-2L-840-E1-M-G2 | RP-T8-3FT-2L-850-E1-M-G2 |  |  |  |  | RP-T8-3FT-2L-8xx-E1-M-G2 |  | ELD3T8-2M30-q | ELD3T8-2M35-q | ELD3T8-2M40-q | ELD3T8-2M50-q |  |  |  |  | TRUE | EHD
EHDT825MU210N | TRUE | [7 empty] | T8 | 25 | 36" | 2 | UNV | M |  | MEX | FALSE | FALSE | FALSE | FALSE | [18 empty] | TRUE | EHD
EHDT825MU2C11 | TRUE |  |  |  |  | TRUE |  |  | T8 | 25 | 36" | 2 | UNV | M |  |  | TRUE | FALSE | TRUE | FALSE | RP-T8-3FT-2L-830-E1-M-G2 | RP-T8-3FT-2L-835-E1-M-G2 | RP-T8-3FT-2L-840-E1-M-G2 | RP-T8-3FT-2L-850-E1-M-G2 |  |  |  |  | RP-T8-3FT-2L-8xx-E1-M-G2 |  | ELD3T8-2M30-q | ELD3T8-2M35-q | ELD3T8-2M40-q | ELD3T8-2M50-q |  |  |  |  | TRUE | EHD
EHDT825MU2C72 | TRUE |  |  |  |  | TRUE |  |  | T8 | 25 | 36" | 2 | UNV | M |  |  | TRUE | FALSE | TRUE | FALSE | RP-T8-3FT-2L-830-E1-M-G2 | RP-T8-3FT-2L-835-E1-M-G2 | RP-T8-3FT-2L-840-E1-M-G2 | RP-T8-3FT-2L-850-E1-M-G2 |  |  |  |  | RP-T8-3FT-2L-8xx-E1-M-G2 |  | ELD3T8-2M30-q | ELD3T8-2M35-q | ELD3T8-2M40-q | ELD3T8-2M50-q |  |  |  |  | TRUE | EHD
EHDT825MU2C78 | TRUE |  |  |  |  | TRUE |  |  | T8 | 25 | 36" | 2 | UNV | M |  |  | TRUE | FALSE | TRUE | FALSE | RP-T8-3FT-2L-830-E1-M-G2 | RP-T8-3FT-2L-835-E1-M-G2 | RP-T8-3FT-2L-840-E1-M-G2 | RP-T8-3FT-2L-850-E1-M-G2 |  |  |  |  | RP-T8-3FT-2L-8xx-E1-M-G2 |  | ELD3T8-2M30-q | ELD3T8-2M35-q | ELD3T8-2M40-q | ELD3T8-2M50-q |  |  |  |  | TRUE | EHD
EHDT825MU2C80 | TRUE |  |  |  |  | TRUE |  |  | T8 | 25 | 36" | 2 | UNV | M |  |  | TRUE | FALSE | TRUE | FALSE | RP-T8-3FT-2L-830-E1-M-G2 | RP-T8-3FT-2L-835-E1-M-G2 | RP-T8-3FT-2L-840-E1-M-G2 | RP-T8-3FT-2L-850-E1-M-G2 |  |  |  |  | RP-T8-3FT-2L-8xx-E1-M-G2 |  | ELD3T8-2M30-q | ELD3T8-2M35-q | ELD3T8-2M40-q | ELD3T8-2M50-q |  |  |  |  | TRUE | EHD
EHDT825MU2C88 | TRUE |  |  |  |  | TRUE |  |  | T8 | 25 | 36" | 2 | UNV | M |  |  | TRUE | FALSE | TRUE | FALSE | RP-T8-3FT-2L-830-E1-M-G2 | RP-T8-3FT-2L-835-E1-M-G2 | RP-T8-3FT-2L-840-E1-M-G2 | RP-T8-3FT-2L-850-E1-M-G2 |  |  |  |  | RP-T8-3FT-2L-8xx-E1-M-G2 |  | ELD3T8-2M30-q | ELD3T8-2M35-q | ELD3T8-2M40-q | ELD3T8-2M50-q |  |  |  |  | TRUE | EHD
EHDT828MU1RW | TRUE |  |  |  |  | TRUE |  |  | T8 | RW | 48" | 1 | UNV | M |  |  | TRUE | FALSE | TRUE | FALSE | RP-T8-3FT-1L-830-E1-M-G2 | RP-T8-4FT-1L-835-E1-M-G2 | RP-T8-4FT-1L-840-E1-M-G2 | RP-T8-4FT-1L-850-E1-M-G2 |  |  |  |  | RP-T8-4FT-1L-8xx-E1-M-G2 |  | ELD3T8-1M30-q | ELD4T8-1M35-q | ELD4T8-1M40-q | ELD4T8-1M50-q |  |  |  |  | TRUE | EHD
EHDT828MU2RW | TRUE |  |  |  |  | TRUE |  |  | T8 | RW | 48" | 2 | UNV | M |  |  | TRUE | FALSE | TRUE | FALSE | RP-T8-3FT-2L-830-E1-M-G2 | RP-T8-4FT-2L-835-E1-M-G2 | RP-T8-4FT-2L-840-E1-M-G2 | RP-T8-4FT-2L-850-E1-M-G2 |  |  |  |  | RP-T8-4FT-2L-8xx-E1-M-G2 |  | ELD3T8-2M30-q | ELD4T8-2M35-q | ELD4T8-2M40-q | ELD4T8-2M50-q |  |  |  |  | TRUE | EHD
EHDT832C347110 | TRUE | [6 empty] | TRUE | T8 | 32 | 48" | 1 | 347 | C |  | CAN | FALSE | FALSE | FALSE | FALSE | [18 empty] | TRUE | EHD
EHDT832C347117 | TRUE | [6 empty] | TRUE | T8 | 32 | 48" | 1 | 347 | C |  | CAN | FALSE | FALSE | FALSE | FALSE | [18 empty] | TRUE | EHD
EHDT832C347210 | TRUE | [6 empty] | TRUE | T8 | 32 | 48" | 2 | 347 | C |  | CAN | FALSE | FALSE | FALSE | FALSE | [18 empty] | TRUE | EHD
EHDT832C347217 | TRUE | [6 empty] | TRUE | T8 | 32 | 48" | 2 | 347 | C |  | CAN | FALSE | FALSE | FALSE | FALSE | [18 empty] | TRUE | EHD
EHDT832C3472C88 | TRUE |  |  |  |  | TRUE |  | TRUE | T8 | 32 | 48" | 2 | 347 | C |  | CAN | FALSE | FALSE | FALSE | FALSE | [18 empty] | TRUE | EHD
EHDT832CU110 | TRUE | [6 empty] | TRUE | T8 | 32 | 48" | 1 | UNV | C |  |  | TRUE | FALSE | TRUE | FALSE | RP-T8-4FT-1L-830-E1-M-G2 | RP-T8-4FT-1L-835-E1-M-G2 | RP-T8-4FT-1L-840-E1-M-G2 | RP-T8-4FT-1L-850-E1-M-G2 |  |  |  |  | RP-T8-4FT-1L-8xx-E1-M-G2 |  | ELD4T8-1M30-q | ELD4T8-1M35-q | ELD4T8-1M40-q | ELD4T8-1M50-q |  |  |  |  | TRUE | EHD
EHDT832CU110- | TRUE | [6 empty] | TRUE | T8 | 32 | 48" | 1 | UNV | C |  |  | TRUE | FALSE | TRUE | FALSE | RP-T8-4FT-1L-830-E1-M-G2 | RP-T8-4FT-1L-835-E1-M-G2 | RP-T8-4FT-1L-840-E1-M-G2 | RP-T8-4FT-1L-850-E1-M-G2 |  |  |  |  | RP-T8-4FT-1L-8xx-E1-M-G2 |  | ELD4T8-1M30-q | ELD4T8-1M35-q | ELD4T8-1M40-q | ELD4T8-1M50-q |  |  |  |  | TRUE | EHD
EHDT832CU117 | TRUE |  |  |  |  | TRUE |  | TRUE | T8 | 32 | 48" | 1 | UNV | C |  |  | TRUE | FALSE | TRUE | FALSE | RP-T8-4FT-1L-830-E1-M-G2 | RP-T8-4FT-1L-835-E1-M-G2 | RP-T8-4FT-1L-840-E1-M-G2 | RP-T8-4FT-1L-850-E1-M-G2 |  |  |  |  | RP-T8-4FT-1L-8xx-E1-M-G2 |  | ELD4T8-1M30-q | ELD4T8-1M35-q | ELD4T8-1M40-q | ELD4T8-1M50-q |  |  |  |  | TRUE | EHD
EHDT832CU117- | TRUE |  |  |  |  | TRUE |  | TRUE | T8 | 32 | 48" | 1 | UNV | C |  |  | TRUE | FALSE | TRUE | FALSE | RP-T8-4FT-1L-830-E1-M-G2 | RP-T8-4FT-1L-835-E1-M-G2 | RP-T8-4FT-1L-840-E1-M-G2 | RP-T8-4FT-1L-850-E1-M-G2 |  |  |  |  | RP-T8-4FT-1L-8xx-E1-M-G2 |  | ELD4T8-1M30-q | ELD4T8-1M35-q | ELD4T8-1M40-q | ELD4T8-1M50-q |  |  |  |  | TRUE | EHD
EHDT832CU1C71 | TRUE |  |  |  |  | TRUE |  | TRUE | T8 | 32 | 48" | 1 | UNV | C |  |  | TRUE | FALSE | TRUE | FALSE | RP-T8-4FT-1L-830-E1-M-G2 | RP-T8-4FT-1L-835-E1-M-G2 | RP-T8-4FT-1L-840-E1-M-G2 | RP-T8-4FT-1L-850-E1-M-G2 |  |  |  |  | RP-T8-4FT-1L-8xx-E1-M-G2 |  | ELD4T8-1M30-q | ELD4T8-1M35-q | ELD4T8-1M40-q | ELD4T8-1M50-q |  |  |  |  | TRUE | EHD
EHDT832CU1C83 | TRUE |  |  |  |  | TRUE |  | TRUE | T8 | 32 | 48" | 1 | UNV | C |  |  | TRUE | FALSE | TRUE | FALSE | RP-T8-4FT-1L-830-E1-M-G2 | RP-T8-4FT-1L-835-E1-M-G2 | RP-T8-4FT-1L-840-E1-M-G2 | RP-T8-4FT-1L-850-E1-M-G2 |  |  |  |  | RP-T8-4FT-1L-8xx-E1-M-G2 |  | ELD4T8-1M30-q | ELD4T8-1M35-q | ELD4T8-1M40-q | ELD4T8-1M50-q |  |  |  |  | TRUE | EHD
EHDT832CU1C85 | TRUE |  |  |  |  | TRUE |  | TRUE | T8 | 32 | 48" | 1 | UNV | C |  |  | TRUE | FALSE | TRUE | FALSE | RP-T8-4FT-1L-830-E1-M-G2 | RP-T8-4FT-1L-835-E1-M-G2 | RP-T8-4FT-1L-840-E1-M-G2 | RP-T8-4FT-1L-850-E1-M-G2 |  |  |  |  | RP-T8-4FT-1L-8xx-E1-M-G2 |  | ELD4T8-1M30-q | ELD4T8-1M35-q | ELD4T8-1M40-q | ELD4T8-1M50-q |  |  |  |  | TRUE | EHD
EHDT832CU1C88 | TRUE |  |  |  |  | TRUE |  | TRUE | T8 | 32 | 48" | 1 | UNV | C |  |  | TRUE | FALSE | TRUE | FALSE | RP-T8-4FT-1L-830-E1-M-G2 | RP-T8-4FT-1L-835-E1-M-G2 | RP-T8-4FT-1L-840-E1-M-G2 | RP-T8-4FT-1L-850-E1-M-G2 |  |  |  |  | RP-T8-4FT-1L-8xx-E1-M-G2 |  | ELD4T8-1M30-q | ELD4T8-1M35-q | ELD4T8-1M40-q | ELD4T8-1M50-q |  |  |  |  | TRUE | EHD
EHDT832CU210 | TRUE | [6 empty] | TRUE | T8 | 32 | 48" | 2 | UNV | C |  |  | TRUE | FALSE | TRUE | FALSE | RP-T8-4FT-2L-830-E1-M-G2 | RP-T8-4FT-2L-835-E1-M-G2 | RP-T8-4FT-2L-840-E1-M-G2 | RP-T8-4FT-2L-850-E1-M-G2 |  |  |  |  | RP-T8-4FT-2L-8xx-E1-M-G2 |  | ELD4T8-2M30-q | ELD4T8-2M35-q | ELD4T8-2M40-q | ELD4T8-2M50-q |  |  |  |  | TRUE | EHD
EHDT832CU210- | TRUE | [6 empty] | TRUE | T8 | 32 | 48" | 2 | UNV | C |  |  | TRUE | FALSE | TRUE | FALSE | RP-T8-4FT-2L-830-E1-M-G2 | RP-T8-4FT-2L-835-E1-M-G2 | RP-T8-4FT-2L-840-E1-M-G2 | RP-T8-4FT-2L-850-E1-M-G2 |  |  |  |  | RP-T8-4FT-2L-8xx-E1-M-G2 |  | ELD4T8-2M30-q | ELD4T8-2M35-q | ELD4T8-2M40-q | ELD4T8-2M50-q |  |  |  |  | TRUE | EHD
EHDT832CU217 | TRUE |  |  |  |  | TRUE |  | TRUE | T8 | 32 | 48" | 2 | UNV | C |  |  | TRUE | FALSE | TRUE | FALSE | RP-T8-4FT-2L-830-E1-M-G2 | RP-T8-4FT-2L-835-E1-M-G2 | RP-T8-4FT-2L-840-E1-M-G2 | RP-T8-4FT-2L-850-E1-M-G2 |  |  |  |  | RP-T8-4FT-2L-8xx-E1-M-G2 |  | ELD4T8-2M30-q | ELD4T8-2M35-q | ELD4T8-2M40-q | ELD4T8-2M50-q |  |  |  |  | TRUE | EHD
EHDT832CU217- | TRUE |  |  |  |  | TRUE |  | TRUE | T8 | 32 | 48" | 2 | UNV | C |  |  | TRUE | FALSE | TRUE | FALSE | RP-T8-4FT-2L-830-E1-M-G2 | RP-T8-4FT-2L-835-E1-M-G2 | RP-T8-4FT-2L-840-E1-M-G2 | RP-T8-4FT-2L-850-E1-M-G2 |  |  |  |  | RP-T8-4FT-2L-8xx-E1-M-G2 |  | ELD4T8-2M30-q | ELD4T8-2M35-q | ELD4T8-2M40-q | ELD4T8-2M50-q |  |  |  |  | TRUE | EHD
EHDT832CU2C15 | TRUE |  |  |  |  | TRUE |  | TRUE | T8 | 32 | 48" | 2 | UNV | C |  |  | TRUE | FALSE | TRUE | FALSE | RP-T8-4FT-2L-830-E1-M-G2 | RP-T8-4FT-2L-835-E1-M-G2 | RP-T8-4FT-2L-840-E1-M-G2 | RP-T8-4FT-2L-850-E1-M-G2 |  |  |  |  | RP-T8-4FT-2L-8xx-E1-M-G2 |  | ELD4T8-2M30-q | ELD4T8-2M35-q | ELD4T8-2M40-q | ELD4T8-2M50-q |  |  |  |  | TRUE | EHD
EHDT832CU2C71 | TRUE |  |  |  |  | TRUE |  | TRUE | T8 | 32 | 48" | 2 | UNV | C |  |  | TRUE | FALSE | TRUE | FALSE | RP-T8-4FT-2L-830-E1-M-G2 | RP-T8-4FT-2L-835-E1-M-G2 | RP-T8-4FT-2L-840-E1-M-G2 | RP-T8-4FT-2L-850-E1-M-G2 |  |  |  |  | RP-T8-4FT-2L-8xx-E1-M-G2 |  | ELD4T8-2M30-q | ELD4T8-2M35-q | ELD4T8-2M40-q | ELD4T8-2M50-q |  |  |  |  | TRUE | EHD
EHDT832CU2C83 | TRUE |  |  |  |  | TRUE |  | TRUE | T8 | 32 | 48" | 2 | UNV | C |  |  | TRUE | FALSE | TRUE | FALSE | RP-T8-4FT-2L-830-E1-M-G2 | RP-T8-4FT-2L-835-E1-M-G2 | RP-T8-4FT-2L-840-E1-M-G2 | RP-T8-4FT-2L-850-E1-M-G2 |  |  |  |  | RP-T8-4FT-2L-8xx-E1-M-G2 |  | ELD4T8-2M30-q | ELD4T8-2M35-q | ELD4T8-2M40-q | ELD4T8-2M50-q |  |  |  |  | TRUE | EHD
EHDT832CU2C85 | TRUE |  |  |  |  | TRUE |  | TRUE | T8 | 32 | 48" | 2 | UNV | C |  |  | TRUE | FALSE | TRUE | FALSE | RP-T8-4FT-2L-830-E1-M-G2 | RP-T8-4FT-2L-835-E1-M-G2 | RP-T8-4FT-2L-840-E1-M-G2 | RP-T8-4FT-2L-850-E1-M-G2 |  |  |  |  | RP-T8-4FT-2L-8xx-E1-M-G2 |  | ELD4T8-2M30-q | ELD4T8-2M35-q | ELD4T8-2M40-q | ELD4T8-2M50-q |  |  |  |  | TRUE | EHD
EHDT832CU2C88 | TRUE |  |  |  |  | TRUE |  | TRUE | T8 | 32 | 48" | 2 | UNV | C |  |  | TRUE | FALSE | TRUE | FALSE | RP-T8-4FT-2L-830-E1-M-G2 | RP-T8-4FT-2L-835-E1-M-G2 | RP-T8-4FT-2L-840-E1-M-G2 | RP-T8-4FT-2L-850-E1-M-G2 |  |  |  |  | RP-T8-4FT-2L-8xx-E1-M-G2 |  | ELD4T8-2M30-q | ELD4T8-2M35-q | ELD4T8-2M40-q | ELD4T8-2M50-q |  |  |  |  | TRUE | EHD
EHDT832GU310 | TRUE | [6 empty] | TRUE | T8 | 32 | 48" | 3 | UNV | G |  |  | TRUE | FALSE | TRUE | FALSE | RP-T8-4FT-3L-830-E1-M-G2 | RP-T8-4FT-3L-835-E1-M-G2 | RP-T8-4FT-3L-840-E1-M-G2 | RP-T8-4FT-3L-850-E1-M-G2 |  |  |  |  | RP-T8-4FT-3L-8xx-E1-M-G2 |  | ELD4T8-3M30-q | ELD4T8-3M35-q | ELD4T8-3M40-q | ELD4T8-3M50-q |  |  |  |  | TRUE | EHD
EHDT832GU317 | TRUE |  |  |  |  | TRUE |  | TRUE | T8 | 32 | 48" | 3 | UNV | G |  |  | TRUE | FALSE | TRUE | FALSE | RP-T8-4FT-3L-830-E1-M-G2 | RP-T8-4FT-3L-835-E1-M-G2 | RP-T8-4FT-3L-840-E1-M-G2 | RP-T8-4FT-3L-850-E1-M-G2 |  |  |  |  | RP-T8-4FT-3L-8xx-E1-M-G2 |  | ELD4T8-3M30-q | ELD4T8-3M35-q | ELD4T8-3M40-q | ELD4T8-3M50-q |  |  |  |  | TRUE | EHD
EHDT832GU3C71 | TRUE |  |  |  |  | TRUE |  | TRUE | T8 | 32 | 48" | 3 | UNV | G |  |  | TRUE | FALSE | TRUE | FALSE | RP-T8-4FT-3L-830-E1-M-G2 | RP-T8-4FT-3L-835-E1-M-G2 | RP-T8-4FT-3L-840-E1-M-G2 | RP-T8-4FT-3L-850-E1-M-G2 |  |  |  |  | RP-T8-4FT-3L-8xx-E1-M-G2 |  | ELD4T8-3M30-q | ELD4T8-3M35-q | ELD4T8-3M40-q | ELD4T8-3M50-q |  |  |  |  | TRUE | EHD
EHDT832GU3C80 | TRUE |  |  |  |  | TRUE |  | TRUE | T8 | 32 | 48" | 3 | UNV | G |  |  | TRUE | FALSE | TRUE | FALSE | RP-T8-4FT-3L-830-E1-M-G2 | RP-T8-4FT-3L-835-E1-M-G2 | RP-T8-4FT-3L-840-E1-M-G2 | RP-T8-4FT-3L-850-E1-M-G2 |  |  |  |  | RP-T8-4FT-3L-8xx-E1-M-G2 |  | ELD4T8-3M30-q | ELD4T8-3M35-q | ELD4T8-3M40-q | ELD4T8-3M50-q |  |  |  |  | TRUE | EHD
EHDT832GU3C88 | TRUE |  |  |  |  | TRUE |  | TRUE | T8 | 32 | 48" | 3 | UNV | G |  |  | TRUE | FALSE | TRUE | FALSE | RP-T8-4FT-3L-830-E1-M-G2 | RP-T8-4FT-3L-835-E1-M-G2 | RP-T8-4FT-3L-840-E1-M-G2 | RP-T8-4FT-3L-850-E1-M-G2 |  |  |  |  | RP-T8-4FT-3L-8xx-E1-M-G2 |  | ELD4T8-3M30-q | ELD4T8-3M35-q | ELD4T8-3M40-q | ELD4T8-3M50-q |  |  |  |  | TRUE | EHD
EHDT832ME110-B | TRUE | [7 empty] | T8 | 32 | 48" | 1 | 220/240 | M |  | BRA | FALSE | FALSE | FALSE | FALSE | [18 empty] | TRUE | EHD
EHDT832ME210-B | TRUE | [7 empty] | T8 | 32 | 48" | 2 | 220/240 | M |  | BRA | FALSE | FALSE | FALSE | FALSE | [18 empty] | TRUE | EHD
EHDT832MU110 | TRUE | [7 empty] | T8 | 32 | 48" | 1 | UNV | M |  |  | TRUE | FALSE | TRUE | FALSE | RP-T8-4FT-1L-830-E1-M-G2 | RP-T8-4FT-1L-835-E1-M-G2 | RP-T8-4FT-1L-840-E1-M-G2 | RP-T8-4FT-1L-850-E1-M-G2 |  |  |  |  | RP-T8-4FT-1L-8xx-E1-M-G2 |  | ELD4T8-1M30-q | ELD4T8-1M35-q | ELD4T8-1M40-q | ELD4T8-1M50-q |  |  |  |  | TRUE | EHD
EHDT832MU110N | TRUE | [7 empty] | T8 | 32 | 48" | 1 | UNV | M |  | MEX | FALSE | FALSE | FALSE | FALSE | [18 empty] | TRUE | EHD
EHDT832MU117 | TRUE |  |  |  |  | TRUE |  |  | T8 | 32 | 48" | 1 | UNV | M |  |  | TRUE | FALSE | TRUE | FALSE | RP-T8-4FT-1L-830-E1-M-G2 | RP-T8-4FT-1L-835-E1-M-G2 | RP-T8-4FT-1L-840-E1-M-G2 | RP-T8-4FT-1L-850-E1-M-G2 |  |  |  |  | RP-T8-4FT-1L-8xx-E1-M-G2 |  | ELD4T8-1M30-q | ELD4T8-1M35-q | ELD4T8-1M40-q | ELD4T8-1M50-q |  |  |  |  | TRUE | EHD
EHDT832MU1C11 | TRUE |  |  |  |  | TRUE |  |  | T8 | 32 | 48" | 1 | UNV | M |  |  | TRUE | FALSE | TRUE | FALSE | RP-T8-4FT-1L-830-E1-M-G2 | RP-T8-4FT-1L-835-E1-M-G2 | RP-T8-4FT-1L-840-E1-M-G2 | RP-T8-4FT-1L-850-E1-M-G2 |  |  |  |  | RP-T8-4FT-1L-8xx-E1-M-G2 |  | ELD4T8-1M30-q | ELD4T8-1M35-q | ELD4T8-1M40-q | ELD4T8-1M50-q |  |  |  |  | TRUE | EHD
EHDT832MU1C15 | TRUE |  |  |  |  | TRUE |  |  | T8 | 32 | 48" | 1 | UNV | M |  |  | TRUE | FALSE | TRUE | FALSE | RP-T8-4FT-1L-830-E1-M-G2 | RP-T8-4FT-1L-835-E1-M-G2 | RP-T8-4FT-1L-840-E1-M-G2 | RP-T8-4FT-1L-850-E1-M-G2 |  |  |  |  | RP-T8-4FT-1L-8xx-E1-M-G2 |  | ELD4T8-1M30-q | ELD4T8-1M35-q | ELD4T8-1M40-q | ELD4T8-1M50-q |  |  |  |  | TRUE | EHD
EHDT832MU1C50 | TRUE |  |  |  |  | TRUE |  |  | T8 | 32 | 48" | 1 | UNV | M |  |  | TRUE | FALSE | TRUE | FALSE | RP-T8-4FT-1L-830-E1-M-G2 | RP-T8-4FT-1L-835-E1-M-G2 | RP-T8-4FT-1L-840-E1-M-G2 | RP-T8-4FT-1L-850-E1-M-G2 |  |  |  |  | RP-T8-4FT-1L-8xx-E1-M-G2 |  | ELD4T8-1M30-q | ELD4T8-1M35-q | ELD4T8-1M40-q | ELD4T8-1M50-q |  |  |  |  | TRUE | EHD
EHDT832MU1C58 | TRUE |  |  |  |  | TRUE |  |  | T8 | 32 | 48" | 1 | UNV | M |  |  | TRUE | FALSE | TRUE | FALSE | RP-T8-4FT-1L-830-E1-M-G2 | RP-T8-4FT-1L-835-E1-M-G2 | RP-T8-4FT-1L-840-E1-M-G2 | RP-T8-4FT-1L-850-E1-M-G2 |  |  |  |  | RP-T8-4FT-1L-8xx-E1-M-G2 |  | ELD4T8-1M30-q | ELD4T8-1M35-q | ELD4T8-1M40-q | ELD4T8-1M50-q |  |  |  |  | TRUE | EHD
EHDT832MU1C70 | TRUE |  |  |  |  | TRUE |  |  | T8 | 32 | 48" | 1 | UNV | M |  |  | TRUE | FALSE | TRUE | FALSE | RP-T8-4FT-1L-830-E1-M-G2 | RP-T8-4FT-1L-835-E1-M-G2 | RP-T8-4FT-1L-840-E1-M-G2 | RP-T8-4FT-1L-850-E1-M-G2 |  |  |  |  | RP-T8-4FT-1L-8xx-E1-M-G2 |  | ELD4T8-1M30-q | ELD4T8-1M35-q | ELD4T8-1M40-q | ELD4T8-1M50-q |  |  |  |  | TRUE | EHD
EHDT832MU1C72 | TRUE |  |  |  |  | TRUE |  |  | T8 | 32 | 48" | 1 | UNV | M |  |  | TRUE | FALSE | TRUE | FALSE | RP-T8-4FT-1L-830-E1-M-G2 | RP-T8-4FT-1L-835-E1-M-G2 | RP-T8-4FT-1L-840-E1-M-G2 | RP-T8-4FT-1L-850-E1-M-G2 |  |  |  |  | RP-T8-4FT-1L-8xx-E1-M-G2 |  | ELD4T8-1M30-q | ELD4T8-1M35-q | ELD4T8-1M40-q | ELD4T8-1M50-q |  |  |  |  | TRUE | EHD
EHDT832MU1C78 | TRUE |  |  |  |  | TRUE |  |  | T8 | 32 | 48" | 1 | UNV | M |  |  | TRUE | FALSE | TRUE | FALSE | RP-T8-4FT-1L-830-E1-M-G2 | RP-T8-4FT-1L-835-E1-M-G2 | RP-T8-4FT-1L-840-E1-M-G2 | RP-T8-4FT-1L-850-E1-M-G2 |  |  |  |  | RP-T8-4FT-1L-8xx-E1-M-G2 |  | ELD4T8-1M30-q | ELD4T8-1M35-q | ELD4T8-1M40-q | ELD4T8-1M50-q |  |  |  |  | TRUE | EHD
EHDT832MU1C80 | TRUE |  |  |  |  | TRUE |  |  | T8 | 32 | 48" | 1 | UNV | M |  |  | TRUE | FALSE | TRUE | FALSE | RP-T8-4FT-1L-830-E1-M-G2 | RP-T8-4FT-1L-835-E1-M-G2 | RP-T8-4FT-1L-840-E1-M-G2 | RP-T8-4FT-1L-850-E1-M-G2 |  |  |  |  | RP-T8-4FT-1L-8xx-E1-M-G2 |  | ELD4T8-1M30-q | ELD4T8-1M35-q | ELD4T8-1M40-q | ELD4T8-1M50-q |  |  |  |  | TRUE | EHD
EHDT832MU1C88 | TRUE |  |  |  |  | TRUE |  |  | T8 | 32 | 48" | 1 | UNV | M |  |  | TRUE | FALSE | TRUE | FALSE | RP-T8-4FT-1L-830-E1-M-G2 | RP-T8-4FT-1L-835-E1-M-G2 | RP-T8-4FT-1L-840-E1-M-G2 | RP-T8-4FT-1L-850-E1-M-G2 |  |  |  |  | RP-T8-4FT-1L-8xx-E1-M-G2 |  | ELD4T8-1M30-q | ELD4T8-1M35-q | ELD4T8-1M40-q | ELD4T8-1M50-q |  |  |  |  | TRUE | EHD
EHDT832MU210 | TRUE | [7 empty] | T8 | 32 | 48" | 2 | UNV | M |  |  | TRUE | FALSE | TRUE | FALSE | RP-T8-4FT-2L-830-E1-M-G2 | RP-T8-4FT-2L-835-E1-M-G2 | RP-T8-4FT-2L-840-E1-M-G2 | RP-T8-4FT-2L-850-E1-M-G2 |  |  |  |  | RP-T8-4FT-2L-8xx-E1-M-G2 |  | ELD4T8-2M30-q | ELD4T8-2M35-q | ELD4T8-2M40-q | ELD4T8-2M50-q |  |  |  |  | TRUE | EHD
EHDT832MU210N | TRUE | [7 empty] | T8 | 32 | 48" | 2 | UNV | M |  | MEX | FALSE | FALSE | FALSE | FALSE | [18 empty] | TRUE | EHD
EHDT832MU217 | TRUE |  |  |  |  | TRUE |  |  | T8 | 32 | 48" | 2 | UNV | M |  |  | TRUE | FALSE | TRUE | FALSE | RP-T8-4FT-2L-830-E1-M-G2 | RP-T8-4FT-2L-835-E1-M-G2 | RP-T8-4FT-2L-840-E1-M-G2 | RP-T8-4FT-2L-850-E1-M-G2 |  |  |  |  | RP-T8-4FT-2L-8xx-E1-M-G2 |  | ELD4T8-2M30-q | ELD4T8-2M35-q | ELD4T8-2M40-q | ELD4T8-2M50-q |  |  |  |  | TRUE | EHD
EHDT832MU217N | TRUE | [7 empty] | T8 | 32 | 48" | 2 | UNV | M |  | MEX | FALSE | FALSE | FALSE | FALSE | [18 empty] | TRUE | EHD
EHDT832MU2C11 | TRUE |  |  |  |  | TRUE |  |  | T8 | 32 | 48" | 2 | UNV | M |  |  | TRUE | FALSE | TRUE | FALSE | RP-T8-4FT-2L-830-E1-M-G2 | RP-T8-4FT-2L-835-E1-M-G2 | RP-T8-4FT-2L-840-E1-M-G2 | RP-T8-4FT-2L-850-E1-M-G2 |  |  |  |  | RP-T8-4FT-2L-8xx-E1-M-G2 |  | ELD4T8-2M30-q | ELD4T8-2M35-q | ELD4T8-2M40-q | ELD4T8-2M50-q |  |  |  |  | TRUE | EHD
EHDT832MU2C15 | TRUE |  |  |  |  | TRUE |  |  | T8 | 32 | 48" | 2 | UNV | M |  |  | TRUE | FALSE | TRUE | FALSE | RP-T8-4FT-2L-830-E1-M-G2 | RP-T8-4FT-2L-835-E1-M-G2 | RP-T8-4FT-2L-840-E1-M-G2 | RP-T8-4FT-2L-850-E1-M-G2 |  |  |  |  | RP-T8-4FT-2L-8xx-E1-M-G2 |  | ELD4T8-2M30-q | ELD4T8-2M35-q | ELD4T8-2M40-q | ELD4T8-2M50-q |  |  |  |  | TRUE | EHD
EHDT832MU2C50 | TRUE |  |  |  |  | TRUE |  |  | T8 | 32 | 48" | 2 | UNV | M |  |  | TRUE | FALSE | TRUE | FALSE | RP-T8-4FT-2L-830-E1-M-G2 | RP-T8-4FT-2L-835-E1-M-G2 | RP-T8-4FT-2L-840-E1-M-G2 | RP-T8-4FT-2L-850-E1-M-G2 |  |  |  |  | RP-T8-4FT-2L-8xx-E1-M-G2 |  | ELD4T8-2M30-q | ELD4T8-2M35-q | ELD4T8-2M40-q | ELD4T8-2M50-q |  |  |  |  | TRUE | EHD
EHDT832MU2C70 | TRUE |  |  |  |  | TRUE |  |  | T8 | 32 | 48" | 2 | UNV | M |  |  | TRUE | FALSE | TRUE | FALSE | RP-T8-4FT-2L-830-E1-M-G2 | RP-T8-4FT-2L-835-E1-M-G2 | RP-T8-4FT-2L-840-E1-M-G2 | RP-T8-4FT-2L-850-E1-M-G2 |  |  |  |  | RP-T8-4FT-2L-8xx-E1-M-G2 |  | ELD4T8-2M30-q | ELD4T8-2M35-q | ELD4T8-2M40-q | ELD4T8-2M50-q |  |  |  |  | TRUE | EHD
EHDT832MU2C71 | TRUE |  |  |  |  | TRUE |  |  | T8 | 32 | 48" | 2 | UNV | M |  |  | TRUE | FALSE | TRUE | FALSE | RP-T8-4FT-2L-830-E1-M-G2 | RP-T8-4FT-2L-835-E1-M-G2 | RP-T8-4FT-2L-840-E1-M-G2 | RP-T8-4FT-2L-850-E1-M-G2 |  |  |  |  | RP-T8-4FT-2L-8xx-E1-M-G2 |  | ELD4T8-2M30-q | ELD4T8-2M35-q | ELD4T8-2M40-q | ELD4T8-2M50-q |  |  |  |  | TRUE | EHD
EHDT832MU2C72 | TRUE |  |  |  |  | TRUE |  |  | T8 | 32 | 48" | 2 | UNV | M |  |  | TRUE | FALSE | TRUE | FALSE | RP-T8-4FT-2L-830-E1-M-G2 | RP-T8-4FT-2L-835-E1-M-G2 | RP-T8-4FT-2L-840-E1-M-G2 | RP-T8-4FT-2L-850-E1-M-G2 |  |  |  |  | RP-T8-4FT-2L-8xx-E1-M-G2 |  | ELD4T8-2M30-q | ELD4T8-2M35-q | ELD4T8-2M40-q | ELD4T8-2M50-q |  |  |  |  | TRUE | EHD
EHDT832MU2C78 | TRUE |  |  |  |  | TRUE |  |  | T8 | 32 | 48" | 2 | UNV | M |  |  | TRUE | FALSE | TRUE | FALSE | RP-T8-4FT-2L-830-E1-M-G2 | RP-T8-4FT-2L-835-E1-M-G2 | RP-T8-4FT-2L-840-E1-M-G2 | RP-T8-4FT-2L-850-E1-M-G2 |  |  |  |  | RP-T8-4FT-2L-8xx-E1-M-G2 |  | ELD4T8-2M30-q | ELD4T8-2M35-q | ELD4T8-2M40-q | ELD4T8-2M50-q |  |  |  |  | TRUE | EHD
EHDT832MU2C80 | TRUE |  |  |  |  | TRUE |  |  | T8 | 32 | 48" | 2 | UNV | M |  |  | TRUE | FALSE | TRUE | FALSE | RP-T8-4FT-2L-830-E1-M-G2 | RP-T8-4FT-2L-835-E1-M-G2 | RP-T8-4FT-2L-840-E1-M-G2 | RP-T8-4FT-2L-850-E1-M-G2 |  |  |  |  | RP-T8-4FT-2L-8xx-E1-M-G2 |  | ELD4T8-2M30-q | ELD4T8-2M35-q | ELD4T8-2M40-q | ELD4T8-2M50-q |  |  |  |  | TRUE | EHD
EHDT832MU2C83 | TRUE |  |  |  |  | TRUE |  |  | T8 | 32 | 48" | 2 | UNV | M |  |  | TRUE | FALSE | TRUE | FALSE | RP-T8-4FT-2L-830-E1-M-G2 | RP-T8-4FT-2L-835-E1-M-G2 | RP-T8-4FT-2L-840-E1-M-G2 | RP-T8-4FT-2L-850-E1-M-G2 |  |  |  |  | RP-T8-4FT-2L-8xx-E1-M-G2 |  | ELD4T8-2M30-q | ELD4T8-2M35-q | ELD4T8-2M40-q | ELD4T8-2M50-q |  |  |  |  | TRUE | EHD
EHDT832MU2C85 | TRUE |  |  |  |  | TRUE |  |  | T8 | 32 | 48" | 2 | UNV | M |  |  | TRUE | FALSE | TRUE | FALSE | RP-T8-4FT-2L-830-E1-M-G2 | RP-T8-4FT-2L-835-E1-M-G2 | RP-T8-4FT-2L-840-E1-M-G2 | RP-T8-4FT-2L-850-E1-M-G2 |  |  |  |  | RP-T8-4FT-2L-8xx-E1-M-G2 |  | ELD4T8-2M30-q | ELD4T8-2M35-q | ELD4T8-2M40-q | ELD4T8-2M50-q |  |  |  |  | TRUE | EHD
EHDT832MU2C86 | TRUE |  |  |  |  | TRUE |  |  | T8 | 32 | 48" | 2 | UNV | M |  |  | TRUE | FALSE | TRUE | FALSE | RP-T8-4FT-2L-830-E1-M-G2 | RP-T8-4FT-2L-835-E1-M-G2 | RP-T8-4FT-2L-840-E1-M-G2 | RP-T8-4FT-2L-850-E1-M-G2 |  |  |  |  | RP-T8-4FT-2L-8xx-E1-M-G2 |  | ELD4T8-2M30-q | ELD4T8-2M35-q | ELD4T8-2M40-q | ELD4T8-2M50-q |  |  |  |  | TRUE | EHD
EHDT832MU2C88 | TRUE |  |  |  |  | TRUE |  |  | T8 | 32 | 48" | 2 | UNV | M |  |  | TRUE | FALSE | TRUE | FALSE | RP-T8-4FT-2L-830-E1-M-G2 | RP-T8-4FT-2L-835-E1-M-G2 | RP-T8-4FT-2L-840-E1-M-G2 | RP-T8-4FT-2L-850-E1-M-G2 |  |  |  |  | RP-T8-4FT-2L-8xx-E1-M-G2 |  | ELD4T8-2M30-q | ELD4T8-2M35-q | ELD4T8-2M40-q | ELD4T8-2M50-q |  |  |  |  | TRUE | EHD
EHDT836ME110 | TRUE | [7 empty] | T8 | 28 | 48" | 1 | 220/240 | M |  | EUR | FALSE | FALSE | FALSE | FALSE | [18 empty] | TRUE | EHD
FCE-0626-240-1 |  |  |  | TRUE |  |  |  | TRUE | T8 | 18 | 24" | 1 | 240 | F |  | EUR | FALSE | FALSE | FALSE | FALSE | [18 empty] | TRUE | FCE
FCE-0626-240-2 |  |  |  | TRUE |  |  |  | TRUE | T8 | 18 | 24" | 2 | 240 | F |  | EUR | FALSE | FALSE | FALSE | FALSE | [18 empty] | TRUE | FCE
FCE-1226-240-1 |  |  |  | TRUE |  |  |  | TRUE | T8 | 36 | 48" | 1 | 240 | F |  | EUR | FALSE | FALSE | FALSE | FALSE | [18 empty] | TRUE | FCE
FCE-1226-240-2 |  |  |  | TRUE |  |  |  | TRUE | T8 | 36 | 48" | 2 | 240 | F |  | EUR | FALSE | FALSE | FALSE | FALSE | [18 empty] | TRUE | FCE
FCE-1526-240-1 |  |  |  | TRUE |  |  |  | TRUE | T8 | 58 | 60" | 1 | 240 | F |  | EUR | FALSE | FALSE | FALSE | FALSE | [18 empty] | TRUE | FCE
FCE-1526-240-2 |  |  |  | TRUE |  |  |  | TRUE | T8 | 58 | 60" | 2 | 240 | F |  | EUR | FALSE | FALSE | FALSE | FALSE | [18 empty] | TRUE | FCE
FCE-CF18-240-1 |  | TRUE | [6 empty] | T4 | 18 | CFL | 1 | 240 | A |  | EUR | FALSE | FALSE | FALSE | FALSE | [18 empty] | TRUE | FCE
FCE-CF18-240-2 |  | TRUE | [6 empty] | T4 | 18 | CFL | 2 | 240 | B |  | EUR | FALSE | FALSE | FALSE | FALSE | [18 empty] | TRUE | FCE
FCE-CF26-240-1 |  | TRUE | [6 empty] | T4 | 26 | CFL | 1 | 240 | A |  | EUR | FALSE | FALSE | FALSE | FALSE | [18 empty] | TRUE | FCE
FCE-CF26-240-2 |  | TRUE | [6 empty] | T4 | 26 | CFL | 2 | 240 | B |  | EUR | FALSE | FALSE | FALSE | FALSE | [18 empty] | TRUE | FCE
FCE-CFL36-240-1 |  | TRUE | [6 empty] | T4 | 36 | CFL | 1 | 240 | A |  | EUR | FALSE | FALSE | FALSE | FALSE | [18 empty] | TRUE | FCE
FCE-CFL36-240-2 |  | TRUE | [6 empty] | T4 | 36 | CFL | 2 | 240 | B |  | EUR | FALSE | FALSE | FALSE | FALSE | [18 empty] | TRUE | FCE
FDB-0626-240-2-E |  | TRUE | [5 empty] | TRUE | T8 | 29 | 24" | 2 | 240 | F |  | EUR | FALSE | FALSE | FALSE | FALSE | [18 empty] | TRUE | FDB
FDB-1226-240-1-E |  | TRUE | [5 empty] | TRUE | T8 | 36 | 48" | 1 | 240 | F |  | EUR | FALSE | FALSE | FALSE | FALSE | [18 empty] | TRUE | FDB
FDB-1226-240-2-E |  | TRUE | [5 empty] | TRUE | T8 | 36 | 48" | 2 | 240 | F |  | EUR | FALSE | FALSE | FALSE | FALSE | [18 empty] | TRUE | FDB
FDB-1526-240-1-E |  | TRUE | [5 empty] | TRUE | T8 | 58 | 60" | 1 | 240 | F |  | EUR | FALSE | FALSE | FALSE | FALSE | [18 empty] | TRUE | FDB
FDB-1526-240-2-E |  | TRUE | [5 empty] | TRUE | T8 | 58 | 60" | 2 | 240 | F |  | EUR | FALSE | FALSE | FALSE | FALSE | [18 empty] | TRUE | FDB
FDB-1643-120-1 |  | TRUE | [5 empty] | TRUE | BIAX | 39 | 16" | 1 | 120 | F |  |  | FALSE | FALSE | FALSE | FALSE | [18 empty] | TRUE | FDB
FDB-1643-120-2 |  | TRUE | [5 empty] | TRUE | BIAX | 39 | 16" | 2 | 120 | F |  |  | FALSE | FALSE | FALSE | FALSE | [18 empty] | TRUE | FDB
FDB-1643-120-3 |  | TRUE | [5 empty] | TRUE | BIAX | 39 | 16" | 3 | 120 | F |  |  | FALSE | FALSE | FALSE | FALSE | [18 empty] | TRUE | FDB
FDB-1643-277-1 |  | TRUE | [5 empty] | TRUE | BIAX | 39 | 16" | 1 | 277 | F |  |  | FALSE | FALSE | FALSE | FALSE | [18 empty] | TRUE | FDB
FDB-1643-277-2 |  | TRUE | [5 empty] | TRUE | BIAX | 39 | 16" | 2 | 277 | F |  |  | FALSE | FALSE | FALSE | FALSE | [18 empty] | TRUE | FDB
FDB-1643-277-3 |  | TRUE | [5 empty] | TRUE | BIAX | 39 | 16" | 3 | 277 | F |  |  | FALSE | FALSE | FALSE | FALSE | [18 empty] | TRUE | FDB
FDB-1826-240-1-E |  | TRUE | [5 empty] | TRUE | T8 | 20 | 60" | 1 | 240 | F |  | EUR | FALSE | FALSE | FALSE | FALSE | [18 empty] | TRUE | FDB
FDB-2227-120-1 |  | TRUE | [5 empty] | TRUE | BIAX | 40 | 22.5" | 1 | 120 | F |  |  | FALSE | TRUE | FALSE | TRUE |  |  |  |  | RP-PLL-2.5K-1L-830-3W-M-G2 | RP-PLL-2.5K-1L-835-3W-M-G2 | RP-PLL-2.5K-1L-840-3W-M-G2 | RP-PLL-2.5K-1L-850-3W-M-G2 |  | RP-PLL-2.5K-1L-8xx-3W-M-G2 |  |  |  |  | 3LD-TT-1M30-q | 3LD-TT-1M35-q | 3LD-TT-1M40-q | 3LD-TT-1M50-q | TRUE | FDB
FDB-2227-120-2 |  | TRUE | [5 empty] | TRUE | BIAX | 40 | 22.5" | 2 | 120 | F |  |  | FALSE | TRUE | FALSE | TRUE |  |  |  |  | RP-PLL-5.0K-2L-830-3W-M-G2 | RP-PLL-5.0K-2L-835-3W-M-G2 | RP-PLL-5.0K-2L-840-3W-M-G2 | RP-PLL-5.0K-2L-850-3W-M-G2 |  | RP-PLL-5.0K-2L-8xx-3W-M-G2 |  |  |  |  | 3LD-TT-2M30-q | 3LD-TT-2M35-q | 3LD-TT-2M40-q | 3LD-TT-2M50-q | TRUE | FDB
FDB-2227-120-3 |  | TRUE | [5 empty] | TRUE | BIAX | 40 | 22.5" | 3 | 120 | F |  |  | FALSE | FALSE | FALSE | FALSE | [18 empty] | TRUE | FDB
FDB-2227-277-1 |  | TRUE | [5 empty] | TRUE | BIAX | 40 | 22.5" | 1 | 277 | F |  |  | FALSE | TRUE | FALSE | TRUE |  |  |  |  | RP-PLL-2.5K-1L-830-3W-M-G2 | RP-PLL-2.5K-1L-835-3W-M-G2 | RP-PLL-2.5K-1L-840-3W-M-G2 | RP-PLL-2.5K-1L-850-3W-M-G2 |  | RP-PLL-2.5K-1L-8xx-3W-M-G2 |  |  |  |  | 3LD-TT-1M30-q | 3LD-TT-1M35-q | 3LD-TT-1M40-q | 3LD-TT-1M50-q | TRUE | FDB
FDB-2227-277-2 |  | TRUE | [5 empty] | TRUE | BIAX | 40 | 22.5" | 2 | 277 | F |  |  | FALSE | TRUE | FALSE | TRUE |  |  |  |  | RP-PLL-5.0K-2L-830-3W-M-G2 | RP-PLL-5.0K-2L-835-3W-M-G2 | RP-PLL-5.0K-2L-840-3W-M-G2 | RP-PLL-5.0K-2L-850-3W-M-G2 |  | RP-PLL-5.0K-2L-8xx-3W-M-G2 |  |  |  |  | 3LD-TT-2M30-q | 3LD-TT-2M35-q | 3LD-TT-2M40-q | 3LD-TT-2M50-q | TRUE | FDB
FDB-2227-277-3 |  | TRUE | [5 empty] | TRUE | BIAX | 40 | 22.5" | 3 | 277 | F |  |  | FALSE | FALSE | FALSE | FALSE | [18 empty] | TRUE | FDB
FDB-2243-120-1 |  | TRUE | [5 empty] | TRUE | BIAX | 50 | 22.5" | 1 | 120 | F |  |  | FALSE | TRUE | FALSE | TRUE |  |  |  |  | RP-PLL-2.5K-1L-830-3W-M-G2 | RP-PLL-2.5K-1L-835-3W-M-G2 | RP-PLL-2.5K-1L-840-3W-M-G2 | RP-PLL-2.5K-1L-850-3W-M-G2 |  | RP-PLL-2.5K-1L-8xx-3W-M-G2 |  |  |  |  | 3LD-TT-1M30-q | 3LD-TT-1M35-q | 3LD-TT-1M40-q | 3LD-TT-1M50-q | TRUE | FDB
FDB-2243-120-2 |  | TRUE | [5 empty] | TRUE | BIAX | 50 | 22.5" | 2 | 120 | F |  |  | FALSE | TRUE | FALSE | TRUE |  |  |  |  | RP-PLL-5.0K-2L-830-3W-M-G2 | RP-PLL-5.0K-2L-835-3W-M-G2 | RP-PLL-5.0K-2L-840-3W-M-G2 | RP-PLL-5.0K-2L-850-3W-M-G2 |  | RP-PLL-5.0K-2L-8xx-3W-M-G2 |  |  |  |  | 3LD-TT-2M30-q | 3LD-TT-2M35-q | 3LD-TT-2M40-q | 3LD-TT-2M50-q | TRUE | FDB
FDB-2243-277-1 |  | TRUE | [5 empty] | TRUE | BIAX | 50 | 22.5" | 1 | 277 | F |  |  | FALSE | TRUE | FALSE | TRUE |  |  |  |  | RP-PLL-2.5K-1L-830-3W-M-G2 | RP-PLL-2.5K-1L-835-3W-M-G2 | RP-PLL-2.5K-1L-840-3W-M-G2 | RP-PLL-2.5K-1L-850-3W-M-G2 |  | RP-PLL-2.5K-1L-8xx-3W-M-G2 |  |  |  |  | 3LD-TT-1M30-q | 3LD-TT-1M35-q | 3LD-TT-1M40-q | 3LD-TT-1M50-q | TRUE | FDB
FDB-2243-277-2 |  | TRUE | [5 empty] | TRUE | BIAX | 50 | 22.5" | 2 | 277 | F |  |  | FALSE | TRUE | FALSE | TRUE |  |  |  |  | RP-PLL-5.0K-2L-830-3W-M-G2 | RP-PLL-5.0K-2L-835-3W-M-G2 | RP-PLL-5.0K-2L-840-3W-M-G2 | RP-PLL-5.0K-2L-850-3W-M-G2 |  | RP-PLL-5.0K-2L-8xx-3W-M-G2 |  |  |  |  | 3LD-TT-2M30-q | 3LD-TT-2M35-q | 3LD-TT-2M40-q | 3LD-TT-2M50-q | TRUE | FDB
FDB-2427-120-1 |  | TRUE | [5 empty] | TRUE | T8 | 17 | 24" | 1 | 120 | F |  |  | FALSE | TRUE | FALSE | TRUE |  |  |  |  | RP-T8-2FT-1L-830-3W-M-G2 | RP-T8-2FT-1L-835-3W-M-G2 | RP-T8-2FT-1L-840-3W-M-G2 | RP-T8-2FT-1L-850-3W-M-G2 |  | RP-T8-2FT-1L-8xx-3W-M-G2 |  |  |  |  | 3LD2T8-1M30-q | 3LD2T8-1M35-q | 3LD2T8-1M40-q | 3LD2T8-1M50-q | TRUE | FDB
FDB-2427-120-1N |  | TRUE | [5 empty] | TRUE | T8 | 17 | 24" | 1 | 120 | F |  | MEX | FALSE | FALSE | FALSE | FALSE | [18 empty] | TRUE | FDB
FDB-2427-120-2 |  | TRUE | [5 empty] | TRUE | T8 | 17 | 24" | 2 | 120 | F |  |  | FALSE | TRUE | FALSE | TRUE |  |  |  |  | RP-T8-2FT-2L-830-3W-M-G2 | RP-T8-2FT-2L-835-3W-M-G2 | RP-T8-2FT-2L-840-3W-M-G2 | RP-T8-2FT-2L-850-3W-M-G2 |  | RP-T8-2FT-2L-8xx-3W-M-G2 |  |  |  |  | 3LD2T8-2M30-q | 3LD2T8-2M35-q | 3LD2T8-2M40-q | 3LD2T8-2M50-q | TRUE | FDB
FDB-2427-120-2N |  | TRUE | [5 empty] | TRUE | T8 | 17 | 24" | 2 | 120 | F |  | MEX | FALSE | FALSE | FALSE | FALSE | [18 empty] | TRUE | FDB
FDB-2427-120-3 |  | TRUE | [5 empty] | TRUE | T8 | 17 | 24" | 3 | 120 | F |  |  | FALSE | TRUE | FALSE | TRUE |  |  |  |  | RP-T8-2FT-3L-830-3W-M-G2 | RP-T8-2FT-3L-835-3W-M-G2 | RP-T8-2FT-3L-840-3W-M-G2 | RP-T8-2FT-3L-850-3W-M-G2 |  | RP-T8-2FT-3L-8xx-3W-M-G2 |  |  |  |  | 3LD2T8-3M30-q | 3LD2T8-3M35-q | 3LD2T8-3M40-q | 3LD2T8-3M50-q | TRUE | FDB
FDB-2427-277-1 |  | TRUE | [5 empty] | TRUE | T8 | 17 | 24" | 1 | 277 | F |  |  | FALSE | TRUE | FALSE | TRUE |  |  |  |  | RP-T8-2FT-1L-830-3W-M-G2 | RP-T8-2FT-1L-835-3W-M-G2 | RP-T8-2FT-1L-840-3W-M-G2 | RP-T8-2FT-1L-850-3W-M-G2 |  | RP-T8-2FT-1L-8xx-3W-M-G2 |  |  |  |  | 3LD2T8-1M30-q | 3LD2T8-1M35-q | 3LD2T8-1M40-q | 3LD2T8-1M50-q | TRUE | FDB
FDB-2427-277-2 |  | TRUE | [5 empty] | TRUE | T8 | 17 | 24" | 2 | 277 | F |  |  | FALSE | TRUE | FALSE | TRUE |  |  |  |  | RP-T8-2FT-2L-830-3W-M-G2 | RP-T8-2FT-2L-835-3W-M-G2 | RP-T8-2FT-2L-840-3W-M-G2 | RP-T8-2FT-2L-850-3W-M-G2 |  | RP-T8-2FT-2L-8xx-3W-M-G2 |  |  |  |  | 3LD2T8-2M30-q | 3LD2T8-2M35-q | 3LD2T8-2M40-q | 3LD2T8-2M50-q | TRUE | FDB
FDB-2427-277-3 |  | TRUE | [5 empty] | TRUE | T8 | 17 | 24" | 3 | 277 | F |  |  | FALSE | TRUE | FALSE | TRUE |  |  |  |  | RP-T8-2FT-3L-830-3W-M-G2 | RP-T8-2FT-3L-835-3W-M-G2 | RP-T8-2FT-3L-840-3W-M-G2 | RP-T8-2FT-3L-850-3W-M-G2 |  | RP-T8-2FT-3L-8xx-3W-M-G2 |  |  |  |  | 3LD2T8-3M30-q | 3LD2T8-3M35-q | 3LD2T8-3M40-q | 3LD2T8-3M50-q | TRUE | FDB
FDB-3627-120-1 |  | TRUE | [5 empty] | TRUE | T8 | 25 | 36" | 1 | 120 | F |  |  | FALSE | TRUE | FALSE | TRUE |  |  |  |  | RP-T8-3FT-1L-830-3W-M-G2 | RP-T8-3FT-1L-835-3W-M-G2 | RP-T8-3FT-1L-840-3W-M-G2 | RP-T8-3FT-1L-850-3W-M-G2 |  | RP-T8-3FT-1L-8xx-3W-M-G2 |  |  |  |  | 3LD3T8-1M30-q | 3LD3T8-1M35-q | 3LD3T8-1M40-q | 3LD3T8-1M50-q | TRUE | FDB
FDB-3627-120-1N |  | TRUE | [5 empty] | TRUE | T8 | 25 | 36" | 1 | 120 | F |  | MEX | FALSE | FALSE | FALSE | FALSE | [18 empty] | TRUE | FDB
FDB-3627-120-2 |  | TRUE | [5 empty] | TRUE | T8 | 25 | 36" | 2 | 120 | F |  |  | FALSE | TRUE | FALSE | TRUE |  |  |  |  | RP-T8-3FT-2L-830-3W-M-G2 | RP-T8-3FT-2L-835-3W-M-G2 | RP-T8-3FT-2L-840-3W-M-G2 | RP-T8-3FT-2L-850-3W-M-G2 |  | RP-T8-3FT-2L-8xx-3W-M-G2 |  |  |  |  | 3LD3T8-2M30-q | 3LD3T8-2M35-q | 3LD3T8-2M40-q | 3LD3T8-2M50-q | TRUE | FDB
FDB-3627-120-2N |  | TRUE | [5 empty] | TRUE | T8 | 25 | 36" | 2 | 120 | F |  | MEX | FALSE | FALSE | FALSE | FALSE | [18 empty] | TRUE | FDB
FDB-3627-120-3 |  | TRUE | [5 empty] | TRUE | T8 | 25 | 36" | 3 | 120 | F |  |  | FALSE | TRUE | FALSE | TRUE |  |  |  |  | RP-T8-3FT-3L-830-3W-M-G2 | RP-T8-3FT-3L-835-3W-M-G2 | RP-T8-3FT-3L-840-3W-M-G2 | RP-T8-3FT-3L-850-3W-M-G2 |  | RP-T8-3FT-3L-8xx-3W-M-G2 |  |  |  |  | 3LD3T8-3M30-q | 3LD3T8-3M35-q | 3LD3T8-3M40-q | 3LD3T8-3M50-q | TRUE | FDB
FDB-3627-277-1 |  | TRUE | [5 empty] | TRUE | T8 | 25 | 36" | 1 | 277 | F |  |  | FALSE | TRUE | FALSE | TRUE |  |  |  |  | RP-T8-3FT-1L-830-3W-M-G2 | RP-T8-3FT-1L-835-3W-M-G2 | RP-T8-3FT-1L-840-3W-M-G2 | RP-T8-3FT-1L-850-3W-M-G2 |  | RP-T8-3FT-1L-8xx-3W-M-G2 |  |  |  |  | 3LD3T8-1M30-q | 3LD3T8-1M35-q | 3LD3T8-1M40-q | 3LD3T8-1M50-q | TRUE | FDB
FDB-3627-277-2 |  | TRUE | [5 empty] | TRUE | T8 | 25 | 36" | 2 | 277 | F |  |  | FALSE | TRUE | FALSE | TRUE |  |  |  |  | RP-T8-3FT-2L-830-3W-M-G2 | RP-T8-3FT-2L-835-3W-M-G2 | RP-T8-3FT-2L-840-3W-M-G2 | RP-T8-3FT-2L-850-3W-M-G2 |  | RP-T8-3FT-2L-8xx-3W-M-G2 |  |  |  |  | 3LD3T8-2M30-q | 3LD3T8-2M35-q | 3LD3T8-2M40-q | 3LD3T8-2M50-q | TRUE | FDB
FDB-3627-277-3 |  | TRUE | [5 empty] | TRUE | T8 | 25 | 36" | 3 | 277 | F |  |  | FALSE | TRUE | FALSE | TRUE |  |  |  |  | RP-T8-3FT-3L-830-3W-M-G2 | RP-T8-3FT-3L-835-3W-M-G2 | RP-T8-3FT-3L-840-3W-M-G2 | RP-T8-3FT-3L-850-3W-M-G2 |  | RP-T8-3FT-3L-8xx-3W-M-G2 |  |  |  |  | 3LD3T8-3M30-q | 3LD3T8-3M35-q | 3LD3T8-3M40-q | 3LD3T8-3M50-q | TRUE | FDB
FDB-3643-120-1 |  | TRUE | [5 empty] | TRUE | T12 | 30 | 36" | 1 | 120 | F |  |  | FALSE | FALSE | FALSE | FALSE | [18 empty] | TRUE | FDB
FDB-3643-120-2 |  | TRUE | [5 empty] | TRUE | T12 | 30 | 36" | 2 | 120 | F |  |  | FALSE | FALSE | FALSE | FALSE | [18 empty] | TRUE | FDB
FDB-3643-277-1 |  | TRUE | [5 empty] | TRUE | T12 | 30 | 36" | 1 | 277 | F |  |  | FALSE | FALSE | FALSE | FALSE | [18 empty] | TRUE | FDB
FDB-3643-277-2 |  | TRUE | [5 empty] | TRUE | T12 | 30 | 36" | 2 | 277 | F |  |  | FALSE | FALSE | FALSE | FALSE | [18 empty] | TRUE | FDB
FDB-3680-120-1 |  | TRUE | [5 empty] | TRUE | T12 | 30 | 36" | 1 | 120 | F |  |  | FALSE | FALSE | FALSE | FALSE | [18 empty] | TRUE | FDB
FDB-4826-100-1 |  | TRUE | [5 empty] | TRUE | T8 | 32 | 48" | 1 | 100 | F |  | JAP | FALSE | FALSE | FALSE | FALSE | [18 empty] | TRUE | FDB
FDB-4826-100-2 |  | TRUE | [5 empty] | TRUE | T8 | 32 | 48" | 2 | 100 | F |  | JAP | FALSE | FALSE | FALSE | FALSE | [18 empty] | TRUE | FDB
FDB-4826-200-1 |  | TRUE | [5 empty] | TRUE | T8 | 32 | 48" | 1 | 200 | F |  | JAP | FALSE | FALSE | FALSE | FALSE | [18 empty] | TRUE | FDB
FDB-4826-200-2 |  | TRUE | [5 empty] | TRUE | T8 | 32 | 48" | 2 | 200 | F |  | JAP | FALSE | FALSE | FALSE | FALSE | [18 empty] | TRUE | FDB
FDB-4827-120-1 |  | TRUE | [5 empty] | TRUE | T8 | 32 | 48" | 1 | 120 | F |  |  | FALSE | TRUE | FALSE | TRUE |  |  |  |  | RP-T8-4FT-1L-830-3W-M-G2 | RP-T8-4FT-1L-835-3W-M-G2 | RP-T8-4FT-1L-840-3W-M-G2 | RP-T8-4FT-1L-850-3W-M-G2 |  | RP-T8-4FT-1L-8xx-3W-M-G2 |  |  |  |  | 3LD4T8-1M30-q | 3LD4T8-1M35-q | 3LD4T8-1M40-q | 3LD4T8-1M50-q | TRUE | FDB
FDB-4827-120-1N |  | TRUE | [5 empty] | TRUE | T8 | 32 | 48" | 1 | 120 | F |  | MEX | FALSE | FALSE | FALSE | FALSE | [18 empty] | TRUE | FDB
FDB-4827-120-2 |  | TRUE | [5 empty] | TRUE | T8 | 32 | 48" | 2 | 120 | F |  |  | FALSE | TRUE | FALSE | TRUE |  |  |  |  | RP-T8-4FT-2L-830-3W-M-G2 | RP-T8-4FT-2L-835-3W-M-G2 | RP-T8-4FT-2L-840-3W-M-G2 | RP-T8-4FT-2L-850-3W-M-G2 |  | RP-T8-4FT-2L-8xx-3W-M-G2 |  |  |  |  | 3LD4T8-2M30-q | 3LD4T8-2M35-q | 3LD4T8-2M40-q | 3LD4T8-2M50-q | TRUE | FDB
FDB-4827-120-2N |  | TRUE | [5 empty] | TRUE | T8 | 32 | 48" | 2 | 120 | F |  | MEX | FALSE | FALSE | FALSE | FALSE | [18 empty] | TRUE | FDB
FDB-4827-120-3 |  | TRUE | [5 empty] | TRUE | T8 | 32 | 48" | 3 | 120 | F |  |  | FALSE | TRUE | FALSE | TRUE |  |  |  |  | RP-T8-4FT-3L-830-3W-M-G2 | RP-T8-4FT-3L-835-3W-M-G2 | RP-T8-4FT-3L-840-3W-M-G2 | RP-T8-4FT-3L-850-3W-M-G2 |  | RP-T8-4FT-3L-8xx-3W-M-G2 |  |  |  |  | 3LD4T8-3M30-q | 3LD4T8-3M35-q | 3LD4T8-3M40-q | 3LD4T8-3M50-q | TRUE | FDB
FDB-4827-120-3N |  | TRUE | [5 empty] | TRUE | T8 | 32 | 48" | 3 | 120 | F |  | MEX | FALSE | FALSE | FALSE | FALSE | [18 empty] | TRUE | FDB
FDB-4827-240-1 |  | TRUE | [5 empty] | TRUE | T8 | 32 | 48" | 1 | 240 | F |  | EUR | FALSE | TRUE | FALSE | TRUE |  |  |  |  | RP-T8-4FT-1L-830-3W-M-G2 | RP-T8-4FT-1L-835-3W-M-G2 | RP-T8-4FT-1L-840-3W-M-G2 | RP-T8-4FT-1L-850-3W-M-G2 |  | RP-T8-4FT-1L-8xx-3W-M-G2 |  |  |  |  | 3LD4T8-1M30-q | 3LD4T8-1M35-q | 3LD4T8-1M40-q | 3LD4T8-1M50-q | TRUE | FDB
FDB-4827-240-2 |  | TRUE | [5 empty] | TRUE | T8 | 32 | 48" | 2 | 240 | F |  | EUR | FALSE | TRUE | FALSE | TRUE |  |  |  |  | RP-T8-4FT-2L-830-3W-M-G2 | RP-T8-4FT-2L-835-3W-M-G2 | RP-T8-4FT-2L-840-3W-M-G2 | RP-T8-4FT-2L-850-3W-M-G2 |  | RP-T8-4FT-2L-8xx-3W-M-G2 |  |  |  |  | 3LD4T8-2M30-q | 3LD4T8-2M35-q | 3LD4T8-2M40-q | 3LD4T8-2M50-q | TRUE | FDB
FDB-4827-277-1 |  | TRUE | [5 empty] | TRUE | T8 | 32 | 48" | 1 | 277 | F |  |  | FALSE | TRUE | FALSE | TRUE |  |  |  |  | RP-T8-4FT-1L-830-3W-M-G2 | RP-T8-4FT-1L-835-3W-M-G2 | RP-T8-4FT-1L-840-3W-M-G2 | RP-T8-4FT-1L-850-3W-M-G2 |  | RP-T8-4FT-1L-8xx-3W-M-G2 |  |  |  |  | 3LD4T8-1M30-q | 3LD4T8-1M35-q | 3LD4T8-1M40-q | 3LD4T8-1M50-q | TRUE | FDB
FDB-4827-277-2 |  | TRUE | [5 empty] | TRUE | T8 | 32 | 48" | 2 | 277 | F |  |  | FALSE | TRUE | FALSE | TRUE |  |  |  |  | RP-T8-4FT-2L-830-3W-M-G2 | RP-T8-4FT-2L-835-3W-M-G2 | RP-T8-4FT-2L-840-3W-M-G2 | RP-T8-4FT-2L-850-3W-M-G2 |  | RP-T8-4FT-2L-8xx-3W-M-G2 |  |  |  |  | 3LD4T8-2M30-q | 3LD4T8-2M35-q | 3LD4T8-2M40-q | 3LD4T8-2M50-q | TRUE | FDB
FDB-4827-277-3 |  | TRUE | [5 empty] | TRUE | T8 | 32 | 48" | 3 | 277 | F |  |  | FALSE | TRUE | FALSE | TRUE |  |  |  |  | RP-T8-4FT-3L-830-3W-M-G2 | RP-T8-4FT-3L-835-3W-M-G2 | RP-T8-4FT-3L-840-3W-M-G2 | RP-T8-4FT-3L-850-3W-M-G2 |  | RP-T8-4FT-3L-8xx-3W-M-G2 |  |  |  |  | 3LD4T8-3M30-q | 3LD4T8-3M35-q | 3LD4T8-3M40-q | 3LD4T8-3M50-q | TRUE | FDB
FDB-4843-100-1 |  | TRUE | [5 empty] | TRUE | T12 | 40 | 48" | 1 | 100 | F |  | JAP | FALSE | FALSE | FALSE | FALSE | [18 empty] | TRUE | FDB
FDB-4843-100-2 |  | TRUE | [5 empty] | TRUE | T12 | 40 | 48" | 2 | 100 | F |  | JAP | FALSE | FALSE | FALSE | FALSE | [18 empty] | TRUE | FDB
FDB-4843-120-1 |  | TRUE | [5 empty] | TRUE | T12 | 40 | 48" | 1 | 120 | F |  |  | FALSE | FALSE | FALSE | FALSE | [18 empty] | TRUE | FDB
FDB-4843-120-2 |  | TRUE | [5 empty] | TRUE | T12 | 40 | 48" | 2 | 120 | F |  |  | FALSE | FALSE | FALSE | FALSE | [18 empty] | TRUE | FDB
FDB-4843-200-1 |  | TRUE | [5 empty] | TRUE | T12 | 40 | 48" | 1 | 200 | F |  | JAP | FALSE | FALSE | FALSE | FALSE | [18 empty] | TRUE | FDB
FDB-4843-200-2 |  | TRUE | [5 empty] | TRUE | T12 | 40 | 48" | 2 | 200 | F |  | JAP | FALSE | FALSE | FALSE | FALSE | [18 empty] | TRUE | FDB
FDB-4843-277-1 |  | TRUE | [5 empty] | TRUE | T12 | 40 | 48" | 1 | 277 | F |  |  | FALSE | FALSE | FALSE | FALSE | [18 empty] | TRUE | FDB
FDB-4843-277-2 |  | TRUE | [5 empty] | TRUE | T12 | 40 | 48" | 2 | 277 | F |  |  | FALSE | FALSE | FALSE | FALSE | [18 empty] | TRUE | FDB
FDB-4880-120-1 |  | TRUE | [5 empty] | TRUE | T12 | 40 | 48" | 1 | 120 | F |  |  | FALSE | FALSE | FALSE | FALSE | [18 empty] | TRUE | FDB
FDB-6027-120-1 |  | TRUE | [5 empty] | TRUE | T8 | 40 | 60" | 1 | 120 | F |  |  | FALSE | FALSE | FALSE | FALSE | [18 empty] | TRUE | FDB
FDB-6027-120-2 |  | TRUE | [5 empty] | TRUE | T8 | 40 | 60" | 2 | 120 | F |  |  | FALSE | FALSE | FALSE | FALSE | [18 empty] | TRUE | FDB
FDB-6027-277-1 |  | TRUE | [5 empty] | TRUE | T8 | 40 | 60" | 1 | 277 | F |  |  | FALSE | FALSE | FALSE | FALSE | [18 empty] | TRUE | FDB
FDB-6027-277-2 |  | TRUE | [5 empty] | TRUE | T8 | 40 | 60" | 2 | 277 | F |  |  | FALSE | FALSE | FALSE | FALSE | [18 empty] | TRUE | FDB
FDB-7280-120-1 |  | TRUE | [5 empty] | TRUE | T12 | 85 | 72" | 1 | 120 | F |  |  | FALSE | FALSE | FALSE | FALSE | [18 empty] | TRUE | FDB
FDB-8480-120-1 |  | TRUE | [5 empty] | TRUE | T12 | 95 | 84" | 1 | 120 | F |  |  | FALSE | FALSE | FALSE | FALSE | [18 empty] | TRUE | FDB
FDB-9680-120-1 |  | TRUE | [5 empty] | TRUE | T12 | 110 | 96" | 1 | 120 | F |  |  | FALSE | FALSE | FALSE | FALSE | [18 empty] | TRUE | FDB
FDB-CF18-120-1-B |  | TRUE | [6 empty] | T4 | 18 | CFL | 1 | 120 | A | TRUE |  | FALSE | TRUE | FALSE | FALSE |  |  |  |  | RP-G24Q-126m-1L-830-3W-K-G2 | RP-G24Q-126m-1L-835-3W-K-G2 | RP-G24Q-126m-1L-840-3W-K-G2 |  |  | RP-G24Q-126m-1L-8xx-3W-K-G2 | [8 empty] | TRUE | FDB
FDB-CF18-120-1-E |  | TRUE | [6 empty] | T4 | 18 | CFL | 1 | 120 | A |  |  | FALSE | TRUE | FALSE | FALSE |  |  |  |  | RP-G24Q-126m-1L-830-3W-KN-G2 | RP-G24Q-126m-1L-835-3W-KN-G2 | RP-G24Q-126m-1L-840-3W-KN-G2 |  |  | RP-G24Q-126m-1L-8xx-3W-KN-G2 | [8 empty] | TRUE | FDB
FDB-CF18-120-2-B |  | TRUE | [6 empty] | T4 | 18 | CFL | 2 | 120 | B | TRUE |  | FALSE | TRUE | FALSE | FALSE |  |  |  |  | RP-G24Q-226m-2L-830-3W-K-G2 | RP-G24Q-226m-2L-835-3W-K-G2 | RP-G24Q-226m-2L-840-3W-K-G2 |  |  | RP-G24Q-226m-2L-8xx-3W-K-G2 | [8 empty] | TRUE | FDB
FDB-CF18-120-2-E |  | TRUE | [6 empty] | T4 | 18 | CFL | 2 | 120 | B |  |  | FALSE | TRUE | FALSE | FALSE |  |  |  |  | RP-G24Q-226m-2L-830-3W-KN-G2 | RP-G24Q-226m-2L-835-3W-KN-G2 | RP-G24Q-226m-2L-840-3W-KN-G2 |  |  | RP-G24Q-226m-2L-8xx-3W-KN-G2 | [8 empty] | TRUE | FDB
FDB-CF18-240-1-E |  | TRUE | [6 empty] | T4 | 18 | CFL | 1 | 240 | A |  | EUR | FALSE | FALSE | FALSE | FALSE | [18 empty] | TRUE | FDB
FDB-CF18-277-1-B |  | TRUE | [6 empty] | T4 | 18 | CFL | 1 | 277 | A | TRUE |  | FALSE | TRUE | FALSE | FALSE |  |  |  |  | RP-G24Q-126m-1L-830-3W-K-G2 | RP-G24Q-126m-1L-835-3W-K-G2 | RP-G24Q-126m-1L-840-3W-K-G2 |  |  | RP-G24Q-126m-1L-8xx-3W-K-G2 | [8 empty] | TRUE | FDB
FDB-CF18-277-1-E |  | TRUE | [6 empty] | T4 | 18 | CFL | 1 | 277 | A |  |  | FALSE | TRUE | FALSE | FALSE |  |  |  |  | RP-G24Q-126m-1L-830-3W-KN-G2 | RP-G24Q-126m-1L-835-3W-KN-G2 | RP-G24Q-126m-1L-840-3W-KN-G2 |  |  | RP-G24Q-126m-1L-8xx-3W-KN-G2 | [8 empty] | TRUE | FDB
FDB-CF18-277-2-B |  | TRUE | [6 empty] | T4 | 18 | CFL | 2 | 277 | B | TRUE |  | FALSE | TRUE | FALSE | FALSE |  |  |  |  | RP-G24Q-226m-2L-830-3W-K-G2 | RP-G24Q-226m-2L-835-3W-K-G2 | RP-G24Q-226m-2L-840-3W-K-G2 |  |  | RP-G24Q-226m-2L-8xx-3W-K-G2 | [8 empty] | TRUE | FDB
FDB-CF18-277-2-E |  | TRUE | [6 empty] | T4 | 18 | CFL | 2 | 277 | B |  |  | FALSE | TRUE | FALSE | FALSE |  |  |  |  | RP-G24Q-226m-2L-830-3W-KN-G2 | RP-G24Q-226m-2L-835-3W-KN-G2 | RP-G24Q-226m-2L-840-3W-KN-G2 |  |  | RP-G24Q-226m-2L-8xx-3W-KN-G2 | [8 empty] | TRUE | FDB
FDB-CF26-120-1-B |  | TRUE | [6 empty] | T4 | 26 | CFL | 1 | 120 | A | TRUE |  | FALSE | TRUE | FALSE | FALSE |  |  |  |  | RP-G24Q-126m-1L-830-3W-K-G2 | RP-G24Q-126m-1L-835-3W-K-G2 | RP-G24Q-126m-1L-840-3W-K-G2 |  |  | RP-G24Q-126m-1L-8xx-3W-K-G2 | [8 empty] | TRUE | FDB
FDB-CF26-120-1-E |  | TRUE | [6 empty] | T4 | 26 | CFL | 1 | 120 | A |  |  | FALSE | TRUE | FALSE | FALSE |  |  |  |  | RP-G24Q-126m-1L-830-3W-KN-G2 | RP-G24Q-126m-1L-835-3W-KN-G2 | RP-G24Q-126m-1L-840-3W-KN-G2 |  |  | RP-G24Q-126m-1L-8xx-3W-KN-G2 | [8 empty] | TRUE | FDB
FDB-CF26-120-2-B |  | TRUE | [6 empty] | T4 | 26 | CFL | 2 | 120 | B | TRUE |  | FALSE | TRUE | FALSE | FALSE |  |  |  |  | RP-G24Q-226m-2L-830-3W-K-G2 | RP-G24Q-226m-2L-835-3W-K-G2 | RP-G24Q-226m-2L-840-3W-K-G2 |  |  | RP-G24Q-226m-2L-8xx-3W-K-G2 | [8 empty] | TRUE | FDB
FDB-CF26-120-2-E |  | TRUE | [6 empty] | T4 | 26 | CFL | 2 | 120 | B |  |  | FALSE | TRUE | FALSE | FALSE |  |  |  |  | RP-G24Q-226m-2L-830-3W-KN-G2 | RP-G24Q-226m-2L-835-3W-KN-G2 | RP-G24Q-226m-2L-840-3W-KN-G2 |  |  | RP-G24Q-226m-2L-8xx-3W-KN-G2 | [8 empty] | TRUE | FDB
FDB-CF26-240-1-E |  | TRUE | [6 empty] | T4 | 26 | CFL | 1 | 240 | A |  | EUR | FALSE | FALSE | FALSE | FALSE | [18 empty] | TRUE | FDB
FDB-CF26-240-2-E |  | TRUE | [6 empty] | T4 | 26 | CFL | 2 | 240 | B |  | EUR | FALSE | FALSE | FALSE | FALSE | [18 empty] | TRUE | FDB
FDB-CF26-277-1-B |  | TRUE | [6 empty] | T4 | 26 | CFL | 1 | 277 | A | TRUE |  | FALSE | TRUE | FALSE | FALSE |  |  |  |  | RP-G24Q-126m-1L-830-3W-K-G2 | RP-G24Q-126m-1L-835-3W-K-G2 | RP-G24Q-126m-1L-840-3W-K-G2 |  |  | RP-G24Q-126m-1L-8xx-3W-K-G2 | [8 empty] | TRUE | FDB
FDB-CF26-277-1-E |  | TRUE | [6 empty] | T4 | 26 | CFL | 1 | 277 | A |  |  | FALSE | TRUE | FALSE | FALSE |  |  |  |  | RP-G24Q-126m-1L-830-3W-KN-G2 | RP-G24Q-126m-1L-835-3W-KN-G2 | RP-G24Q-126m-1L-840-3W-KN-G2 |  |  | RP-G24Q-126m-1L-8xx-3W-KN-G2 | [8 empty] | TRUE | FDB
FDB-CF26-277-2-B |  | TRUE | [6 empty] | T4 | 26 | CFL | 2 | 277 | B | TRUE |  | FALSE | TRUE | FALSE | FALSE |  |  |  |  | RP-G24Q-226m-2L-830-3W-K-G2 | RP-G24Q-226m-2L-835-3W-K-G2 | RP-G24Q-226m-2L-840-3W-K-G2 |  |  | RP-G24Q-226m-2L-8xx-3W-K-G2 | [8 empty] | TRUE | FDB
FDB-CF26-277-2-E |  | TRUE | [6 empty] | T4 | 26 | CFL | 2 | 277 | B |  |  | FALSE | TRUE | FALSE | FALSE |  |  |  |  | RP-G24Q-226m-2L-830-3W-KN-G2 | RP-G24Q-226m-2L-835-3W-KN-G2 | RP-G24Q-226m-2L-840-3W-KN-G2 |  |  | RP-G24Q-226m-2L-8xx-3W-KN-G2 | [8 empty] | TRUE | FDB
FDB-CFL36-240-1E |  | TRUE | [6 empty] | T4 | 36 | CFL | 1 | 240 | A |  | EUR | FALSE | FALSE | FALSE | FALSE | [18 empty] | TRUE | FDB
FDB-CFL36-240-2E |  | TRUE | [6 empty] | T4 | 36 | CFL | 2 | 240 | B |  | EUR | FALSE | FALSE | FALSE | FALSE | [18 empty] | TRUE | FDB
FDB-CT32-120-1-B |  | TRUE | [6 empty] | T4 | 32 | CFL | 1 | 120 | A | TRUE |  | FALSE | TRUE | FALSE | FALSE |  |  |  |  | RP-G24Q-132m-1L-830-3W-K-G2 | RP-G24Q-132m-1L-835-3W-K-G2 | RP-G24Q-132m-1L-840-3W-K-G2 |  |  | RP-G24Q-132m-1L-8xx-3W-K-G2 | [8 empty] | TRUE | FDB
FDB-CT32-120-1-E |  | TRUE | [6 empty] | T4 | 32 | CFL | 1 | 120 | A |  |  | FALSE | TRUE | FALSE | FALSE |  |  |  |  | RP-G24Q-132m-1L-830-3W-KN-G2 | RP-G24Q-132m-1L-835-3W-KN-G2 | RP-G24Q-132m-1L-840-3W-KN-G2 |  |  | RP-G24Q-132m-1L-8xx-3W-KN-G2 | [8 empty] | TRUE | FDB
FDB-CT32-277-1-B |  | TRUE | [6 empty] | T4 | 32 | CFL | 1 | 277 | A | TRUE |  | FALSE | TRUE | FALSE | FALSE |  |  |  |  | RP-G24Q-132m-1L-830-3W-K-G2 | RP-G24Q-132m-1L-835-3W-K-G2 | RP-G24Q-132m-1L-840-3W-K-G2 |  |  | RP-G24Q-132m-1L-8xx-3W-K-G2 | [8 empty] | TRUE | FDB
FDB-CT32-277-1-E |  | TRUE | [6 empty] | T4 | 32 | CFL | 1 | 277 | A |  |  | FALSE | TRUE | FALSE | FALSE |  |  |  |  | RP-G24Q-132m-1L-830-3W-KN-G2 | RP-G24Q-132m-1L-835-3W-KN-G2 | RP-G24Q-132m-1L-840-3W-KN-G2 |  |  | RP-G24Q-132m-1L-8xx-3W-KN-G2 | [8 empty] | TRUE | FDB
FDB-CT42-120-1-B |  | TRUE | [6 empty] | T4 | 42 | CFL | 1 | 120 | A | TRUE |  | FALSE | TRUE | FALSE | FALSE |  |  |  |  | RP-G24Q-142m-1L-830-3W-K-G2 | RP-G24Q-142m-1L-835-3W-K-G2 | RP-G24Q-142m-1L-840-3W-K-G2 |  |  | RP-G24Q-142m-1L-8xx-3W-K-G2 | [8 empty] | TRUE | FDB
FDB-CT42-120-1-E |  | TRUE | [6 empty] | T4 | 42 | CFL | 1 | 120 | A |  |  | FALSE | TRUE | FALSE | FALSE |  |  |  |  | RP-G24Q-142m-1L-830-3W-KN-G2 | RP-G24Q-142m-1L-835-3W-KN-G2 | RP-G24Q-142m-1L-840-3W-KN-G2 |  |  | RP-G24Q-142m-1L-8xx-3W-KN-G2 | [8 empty] | TRUE | FDB
FDB-CT42-277-1-B |  | TRUE | [6 empty] | T4 | 42 | CFL | 1 | 277 | A | TRUE |  | FALSE | TRUE | FALSE | FALSE |  |  |  |  | RP-G24Q-142m-1L-830-3W-K-G2 | RP-G24Q-142m-1L-835-3W-K-G2 | RP-G24Q-142m-1L-840-3W-K-G2 |  |  | RP-G24Q-142m-1L-8xx-3W-K-G2 | [8 empty] | TRUE | FDB
FDB-CT42-277-1-E |  | TRUE | [6 empty] | T4 | 42 | CFL | 1 | 277 | A |  |  | FALSE | TRUE | FALSE | FALSE |  |  |  |  | RP-G24Q-142m-1L-830-3W-KN-G2 | RP-G24Q-142m-1L-835-3W-KN-G2 | RP-G24Q-142m-1L-840-3W-KN-G2 |  |  | RP-G24Q-142m-1L-8xx-3W-KN-G2 | [8 empty] | TRUE | FDB
FDB-T418-120-1 |  | TRUE | [6 empty] | T4 | 18 | CFL | 1 | 120 | A |  |  | FALSE | TRUE | FALSE | FALSE |  |  |  |  | RP-G24Q-126m-1L-830-3W-KN-G2 | RP-G24Q-126m-1L-835-3W-KN-G2 | RP-G24Q-126m-1L-840-3W-KN-G2 |  |  | RP-G24Q-126m-1L-8xx-3W-KN-G2 | [8 empty] | TRUE | FDB
FDB-T418-120-1-S |  | TRUE | [6 empty] | T4 | 18 | CFL | 1 | 120 | A | TRUE |  | FALSE | TRUE | FALSE | FALSE |  |  |  |  | RP-G24Q-126m-1L-830-3W-K-G2 | RP-G24Q-126m-1L-835-3W-K-G2 | RP-G24Q-126m-1L-840-3W-K-G2 |  |  | RP-G24Q-126m-1L-8xx-3W-K-G2 | [8 empty] | TRUE | FDB
FDB-T418-120-1SN |  | TRUE | [6 empty] | T4 | 18 | CFL | 1 | 120 | A |  | MEX | FALSE | FALSE | FALSE | FALSE | [18 empty] | TRUE | FDB
FDB-T418-120-2 |  | TRUE | [6 empty] | T4 | 18 | CFL | 2 | 120 | B |  |  | FALSE | TRUE | FALSE | FALSE |  |  |  |  | RP-G24Q-226m-2L-830-3W-KN-G2 | RP-G24Q-226m-2L-835-3W-KN-G2 | RP-G24Q-226m-2L-840-3W-KN-G2 |  |  | RP-G24Q-226m-2L-8xx-3W-KN-G2 | [8 empty] | TRUE | FDB
FDB-T418-120-2N |  | TRUE | [6 empty] | T4 | 18 | CFL | 2 | 120 | B |  | MEX | FALSE | FALSE | FALSE | FALSE | [18 empty] | TRUE | FDB
FDB-T418-120-2-S |  | TRUE | [6 empty] | T4 | 18 | CFL | 2 | 120 | B | TRUE |  | FALSE | TRUE | FALSE | FALSE |  |  |  |  | RP-G24Q-226m-2L-830-3W-K-G2 | RP-G24Q-226m-2L-835-3W-K-G2 | RP-G24Q-226m-2L-840-3W-K-G2 |  |  | RP-G24Q-226m-2L-8xx-3W-K-G2 | [8 empty] | TRUE | FDB
FDB-T418-120-2SN |  | TRUE | [6 empty] | T4 | 18 | CFL | 2 | 120 | B | TRUE | MEX | FALSE | FALSE | FALSE | FALSE | [18 empty] | TRUE | FDB
FDB-T418-240-1-S |  | TRUE | [6 empty] | T4 | 18 | CFL | 1 | 240 | A | TRUE | EUR | FALSE | FALSE | FALSE | FALSE | [18 empty] | TRUE | FDB
FDBT4182401SME |  | TRUE | [6 empty] | T4 | 18 | CFL | 1 | 240 | A | TRUE | EUR | FALSE | FALSE | FALSE | FALSE | [18 empty] | TRUE | FDB
FDB-T418-277-1 |  | TRUE | [6 empty] | T4 | 18 | CFL | 1 | 277 | A |  |  | FALSE | TRUE | FALSE | FALSE |  |  |  |  | RP-G24Q-126m-1L-830-3W-KN-G2 | RP-G24Q-126m-1L-835-3W-KN-G2 | RP-G24Q-126m-1L-840-3W-KN-G2 |  |  | RP-G24Q-126m-1L-8xx-3W-KN-G2 | [8 empty] | TRUE | FDB
FDB-T418-277-1-S |  | TRUE | [6 empty] | T4 | 18 | CFL | 1 | 277 | A | TRUE |  | FALSE | TRUE | FALSE | FALSE |  |  |  |  | RP-G24Q-126m-1L-830-3W-K-G2 | RP-G24Q-126m-1L-835-3W-K-G2 | RP-G24Q-126m-1L-840-3W-K-G2 |  |  | RP-G24Q-126m-1L-8xx-3W-K-G2 | [8 empty] | TRUE | FDB
FDB-T418-277-2 |  | TRUE | [6 empty] | T4 | 18 | CFL | 2 | 277 | B |  |  | FALSE | TRUE | FALSE | FALSE |  |  |  |  | RP-G24Q-226m-2L-830-3W-KN-G2 | RP-G24Q-226m-2L-835-3W-KN-G2 | RP-G24Q-226m-2L-840-3W-KN-G2 |  |  | RP-G24Q-226m-2L-8xx-3W-KN-G2 | [8 empty] | TRUE | FDB
FDB-T418-277-2-S |  | TRUE | [6 empty] | T4 | 18 | CFL | 2 | 277 | B | TRUE |  | FALSE | TRUE | FALSE | FALSE |  |  |  |  | RP-G24Q-226m-2L-830-3W-K-G2 | RP-G24Q-226m-2L-835-3W-K-G2 | RP-G24Q-226m-2L-840-3W-K-G2 |  |  | RP-G24Q-226m-2L-8xx-3W-K-G2 | [8 empty] | TRUE | FDB
FDB-T426-120-1 |  | TRUE | [6 empty] | T4 | 26 | CFL | 1 | 120 | A |  |  | FALSE | TRUE | FALSE | FALSE |  |  |  |  | RP-G24Q-126m-1L-830-3W-KN-G2 | RP-G24Q-126m-1L-835-3W-KN-G2 | RP-G24Q-126m-1L-840-3W-KN-G2 |  |  | RP-G24Q-126m-1L-8xx-3W-KN-G2 | [8 empty] | TRUE | FDB
FDB-T426-120-1N |  | TRUE | [6 empty] | T4 | 26 | CFL | 1 | 120 | A |  | MEX | FALSE | FALSE | FALSE | FALSE | [18 empty] | TRUE | FDB
FDB-T426-120-1-S |  | TRUE | [6 empty] | T4 | 26 | CFL | 1 | 120 | A | TRUE |  | FALSE | TRUE | FALSE | FALSE |  |  |  |  | RP-G24Q-126m-1L-830-3W-K-G2 | RP-G24Q-126m-1L-835-3W-K-G2 | RP-G24Q-126m-1L-840-3W-K-G2 |  |  | RP-G24Q-126m-1L-8xx-3W-K-G2 | [8 empty] | TRUE | FDB
FDB-T426-120-1SN |  | TRUE | [6 empty] | T4 | 26 | CFL | 1 | 120 | A | TRUE | MEX | FALSE | FALSE | FALSE | FALSE | [18 empty] | TRUE | FDB
FDB-T426-120-2 |  | TRUE | [6 empty] | T4 | 26 | CFL | 2 | 120 | B |  |  | FALSE | TRUE | FALSE | FALSE |  |  |  |  | RP-G24Q-226m-2L-830-3W-KN-G2 | RP-G24Q-226m-2L-835-3W-KN-G2 | RP-G24Q-226m-2L-840-3W-KN-G2 |  |  | RP-G24Q-226m-2L-8xx-3W-KN-G2 | [8 empty] | TRUE | FDB
FDB-T426-120-2N |  | TRUE | [6 empty] | T4 | 26 | CFL | 2 | 120 | B |  | MEX | FALSE | FALSE | FALSE | FALSE | [18 empty] | TRUE | FDB
FDB-T426-120-2-S |  | TRUE | [6 empty] | T4 | 26 | CFL | 2 | 120 | B | TRUE |  | FALSE | TRUE | FALSE | FALSE |  |  |  |  | RP-G24Q-226m-2L-830-3W-K-G2 | RP-G24Q-226m-2L-835-3W-K-G2 | RP-G24Q-226m-2L-840-3W-K-G2 |  |  | RP-G24Q-226m-2L-8xx-3W-K-G2 | [8 empty] | TRUE | FDB
FDB-T426-120-2SN |  | TRUE | [6 empty] | T4 | 26 | CFL | 2 | 120 | B | TRUE | MEX | FALSE | FALSE | FALSE | FALSE | [18 empty] | TRUE | FDB
FDB-T426-220-2 |  | TRUE | [6 empty] | T4 | 42 | CFL | 2 | 220 | B |  | EUR | FALSE | FALSE | FALSE | FALSE | [18 empty] | TRUE | FDB
FDB-T426-277-1 |  | TRUE | [6 empty] | T4 | 26 | CFL | 1 | 277 | A |  |  | FALSE | TRUE | FALSE | FALSE |  |  |  |  | RP-G24Q-126m-1L-830-3W-KN-G2 | RP-G24Q-126m-1L-835-3W-KN-G2 | RP-G24Q-126m-1L-840-3W-KN-G2 |  |  | RP-G24Q-126m-1L-8xx-3W-KN-G2 | [8 empty] | TRUE | FDB
FDB-T426-277-1-S |  | TRUE | [6 empty] | T4 | 26 | CFL | 1 | 277 | A | TRUE |  | FALSE | TRUE | FALSE | FALSE |  |  |  |  | RP-G24Q-126m-1L-830-3W-K-G2 | RP-G24Q-126m-1L-835-3W-K-G2 | RP-G24Q-126m-1L-840-3W-K-G2 |  |  | RP-G24Q-126m-1L-8xx-3W-K-G2 | [8 empty] | TRUE | FDB
FDB-T426-277-2 |  | TRUE | [6 empty] | T4 | 26 | CFL | 2 | 277 | B |  |  | FALSE | TRUE | FALSE | FALSE |  |  |  |  | RP-G24Q-226m-2L-830-3W-KN-G2 | RP-G24Q-226m-2L-835-3W-KN-G2 | RP-G24Q-226m-2L-840-3W-KN-G2 |  |  | RP-G24Q-226m-2L-8xx-3W-KN-G2 | [8 empty] | TRUE | FDB
FDB-T426-277-2N |  | TRUE | [6 empty] | T4 | 26 | CFL | 2 | 277 | B |  | MEX | FALSE | FALSE | FALSE | FALSE | [18 empty] | TRUE | FDB
FDB-T426-277-2-S |  | TRUE | [6 empty] | T4 | 26 | CFL | 2 | 277 | B | TRUE |  | FALSE | TRUE | FALSE | FALSE |  |  |  |  | RP-G24Q-226m-2L-830-3W-K-G2 | RP-G24Q-226m-2L-835-3W-K-G2 | RP-G24Q-226m-2L-840-3W-K-G2 |  |  | RP-G24Q-226m-2L-8xx-3W-K-G2 | [8 empty] | TRUE | FDB
FDB-T432-100-1 |  | TRUE | [6 empty] | T4 | 32 | CFL | 1 | 100 | A |  | JAP | FALSE | FALSE | FALSE | FALSE | [18 empty] | TRUE | FDB
FDB-T432-120-1 |  | TRUE | [6 empty] | T4 | 32 | CFL | 1 | 120 | A |  |  | FALSE | TRUE | FALSE | FALSE |  |  |  |  | RP-G24Q-132m-1L-830-3W-KN-G2 | RP-G24Q-132m-1L-835-3W-KN-G2 | RP-G24Q-132m-1L-840-3W-KN-G2 |  |  | RP-G24Q-132m-1L-8xx-3W-KN-G2 | [8 empty] | TRUE | FDB
FDB-T432-120-1N |  | TRUE | [6 empty] | T4 | 32 | CFL | 1 | 120 | A |  | MEX | FALSE | FALSE | FALSE | FALSE | [18 empty] | TRUE | FDB
FDB-T432-120-1-S |  | TRUE | [6 empty] | T4 | 32 | CFL | 1 | 120 | A | TRUE |  | FALSE | TRUE | FALSE | FALSE |  |  |  |  | RP-G24Q-132m-1L-830-3W-K-G2 | RP-G24Q-132m-1L-835-3W-K-G2 | RP-G24Q-132m-1L-840-3W-K-G2 |  |  | RP-G24Q-132m-1L-8xx-3W-K-G2 | [8 empty] | TRUE | FDB
FDB-T432-120-1SN |  | TRUE | [6 empty] | T4 | 32 | CFL | 1 | 120 | A | TRUE | MEX | FALSE | FALSE | FALSE | FALSE | [18 empty] | TRUE | FDB
FDB-T432-120-2 |  | TRUE | [6 empty] | T4 | 32 | CFL | 2 | 120 | B |  |  | FALSE | TRUE | FALSE | FALSE |  |  |  |  | RP-G24Q-232m-1L-830-3W-KN-G2 | RP-G24Q-232m-1L-835-3W-KN-G2 | RP-G24Q-232m-1L-840-3W-KN-G2 |  |  | RP-G24Q-232m-1L-8xx-3W-KN-G2 | [8 empty] | TRUE | FDB
FDB-T432-120-2N |  | TRUE | [6 empty] | T4 | 32 | CFL | 2 | 120 | B |  | MEX | FALSE | FALSE | FALSE | FALSE | [18 empty] | TRUE | FDB
FDB-T432-120-2-S |  | TRUE | [6 empty] | T4 | 32 | CFL | 2 | 120 | B | TRUE |  | FALSE | TRUE | FALSE | FALSE |  |  |  |  | RP-G24Q-232m-1L-830-3W-K-G2 | RP-G24Q-232m-1L-835-3W-K-G2 | RP-G24Q-232m-1L-840-3W-K-G2 |  |  | RP-G24Q-232m-1L-8xx-3W-K-G2 | [8 empty] | TRUE | FDB
FDB-T432-120-2SN |  | TRUE | [6 empty] | T4 | 32 | CFL | 2 | 120 | B | TRUE | MEX | FALSE | FALSE | FALSE | FALSE | [18 empty] | TRUE | FDB
FDB-T432-277-1 |  | TRUE | [6 empty] | T4 | 32 | CFL | 1 | 277 | A |  |  | FALSE | TRUE | FALSE | FALSE |  |  |  |  | RP-G24Q-132m-1L-830-3W-KN-G2 | RP-G24Q-132m-1L-835-3W-KN-G2 | RP-G24Q-132m-1L-840-3W-KN-G2 |  |  | RP-G24Q-132m-1L-8xx-3W-KN-G2 | [8 empty] | TRUE | FDB
FDB-T432-277-1-S |  | TRUE | [6 empty] | T4 | 32 | CFL | 1 | 277 | A | TRUE |  | FALSE | TRUE | FALSE | FALSE |  |  |  |  | RP-G24Q-132m-1L-830-3W-K-G2 | RP-G24Q-132m-1L-835-3W-K-G2 | RP-G24Q-132m-1L-840-3W-K-G2 |  |  | RP-G24Q-132m-1L-8xx-3W-K-G2 | [8 empty] | TRUE | FDB
FDB-T432-277-2 |  | TRUE | [6 empty] | T4 | 32 | CFL | 2 | 277 | B |  |  | FALSE | TRUE | FALSE | FALSE |  |  |  |  | RP-G24Q-232m-1L-830-3W-KN-G2 | RP-G24Q-232m-1L-835-3W-KN-G2 | RP-G24Q-232m-1L-840-3W-KN-G2 |  |  | RP-G24Q-232m-1L-8xx-3W-KN-G2 | [8 empty] | TRUE | FDB
FDB-T432-277-2-S |  | TRUE | [6 empty] | T4 | 32 | CFL | 2 | 277 | B | TRUE |  | FALSE | TRUE | FALSE | FALSE |  |  |  |  | RP-G24Q-232m-1L-830-3W-K-G2 | RP-G24Q-232m-1L-835-3W-K-G2 | RP-G24Q-232m-1L-840-3W-K-G2 |  |  | RP-G24Q-232m-1L-8xx-3W-K-G2 | [8 empty] | TRUE | FDB
FDB-T442-120-1 |  | TRUE | [6 empty] | T4 | 42 | CFL | 1 | 120 | A |  |  | FALSE | TRUE | FALSE | FALSE |  |  |  |  | RP-G24Q-142m-1L-830-3W-KN-G2 | RP-G24Q-142m-1L-835-3W-KN-G2 | RP-G24Q-142m-1L-840-3W-KN-G2 |  |  | RP-G24Q-142m-1L-8xx-3W-KN-G2 | [8 empty] | TRUE | FDB
FDB-T442-120-1N |  | TRUE | [6 empty] | T4 | 42 | CFL | 1 | 120 | A |  | MEX | FALSE | FALSE | FALSE | FALSE | [18 empty] | TRUE | FDB
FDB-T442-120-1-S |  | TRUE | [6 empty] | T4 | 42 | CFL | 1 | 120 | A | TRUE |  | FALSE | TRUE | FALSE | FALSE |  |  |  |  | RP-G24Q-142m-1L-830-3W-K-G2 | RP-G24Q-142m-1L-835-3W-K-G2 | RP-G24Q-142m-1L-840-3W-K-G2 |  |  | RP-G24Q-142m-1L-8xx-3W-K-G2 | [8 empty] | TRUE | FDB
FDB-T442-120-1SN |  | TRUE | [6 empty] | T4 | 42 | CFL | 1 | 120 | A | TRUE | MEX | FALSE | FALSE | FALSE | FALSE | [18 empty] | TRUE | FDB
FDB-T442-120-2 |  | TRUE | [6 empty] | T4 | 42 | CFL | 2 | 120 | B |  |  | FALSE | TRUE | FALSE | TRUE |  |  |  |  | RP-G24Q-242H-1L-830-3W-KN-G2 | RP-G24Q-242H-1L-835-3W-KN-G2 | RP-G24Q-242H-1L-840-3W-KN-G2 |  |  | RP-G24Q-242H-1L-8xx-3W-KN-G2 |  |  |  |  | 3LDPCAH-1C30-q | 3LDPCAH-1C35-q | 3LDPCAH-1C40-q |  | TRUE | FDB
FDB-T442-120-2N |  | TRUE | [6 empty] | T4 | 42 | CFL | 2 | 120 | B |  | MEX | FALSE | FALSE | FALSE | FALSE | [18 empty] | TRUE | FDB
FDB-T442-120-2-S |  | TRUE | [6 empty] | T4 | 42 | CFL | 2 | 120 | B | TRUE |  | FALSE | TRUE | FALSE | TRUE |  |  |  |  | RP-G24Q-242H-1L-830-3W-K-G2 | RP-G24Q-242H-1L-835-3W-K-G2 | RP-G24Q-242H-1L-840-3W-K-G2 |  |  | RP-G24Q-242H-1L-8xx-3W-K-G2 |  |  |  |  | 3LDPCAH-1K30-q | 3LDPCAH-1K35-q | 3LDPCAH-1K40-q |  | TRUE | FDB
FDB-T442-120-2SN |  | TRUE | [6 empty] | T4 | 42 | CFL | 2 | 120 | B | TRUE | MEX | FALSE | FALSE | FALSE | FALSE | [18 empty] | TRUE | FDB
FDB-T442-277-1 |  | TRUE | [6 empty] | T4 | 42 | CFL | 1 | 277 | A |  |  | FALSE | TRUE | FALSE | FALSE |  |  |  |  | RP-G24Q-142m-1L-830-3W-KN-G2 | RP-G24Q-142m-1L-835-3W-KN-G2 | RP-G24Q-142m-1L-840-3W-KN-G2 |  |  | RP-G24Q-142m-1L-8xx-3W-KN-G2 | [8 empty] | TRUE | FDB
FDB-T442-277-1-S |  | TRUE | [6 empty] | T4 | 42 | CFL | 1 | 277 | A | TRUE |  | FALSE | TRUE | FALSE | FALSE |  |  |  |  | RP-G24Q-142m-1L-830-3W-K-G2 | RP-G24Q-142m-1L-835-3W-K-G2 | RP-G24Q-142m-1L-840-3W-K-G2 |  |  | RP-G24Q-142m-1L-8xx-3W-K-G2 | [8 empty] | TRUE | FDB
FDB-T442-277-2 |  | TRUE | [6 empty] | T4 | 42 | CFL | 2 | 277 | B |  |  | FALSE | TRUE | FALSE | TRUE |  |  |  |  | RP-G24Q-242H-1L-830-3W-KN-G2 | RP-G24Q-242H-1L-835-3W-KN-G2 | RP-G24Q-242H-1L-840-3W-KN-G2 |  |  | RP-G24Q-242H-1L-8xx-3W-KN-G2 |  |  |  |  | 3LDPCAH-1C30-q | 3LDPCAH-1C35-q | 3LDPCAH-1C40-q |  | TRUE | FDB
FDB-T442-277-2-S |  | TRUE | [6 empty] | T4 | 42 | CFL | 2 | 277 | B | TRUE |  | FALSE | TRUE | FALSE | TRUE |  |  |  |  | RP-G24Q-242H-1L-830-3W-K-G2 | RP-G24Q-242H-1L-835-3W-K-G2 | RP-G24Q-242H-1L-840-3W-K-G2 |  |  | RP-G24Q-242H-1L-8xx-3W-K-G2 |  |  |  |  | 3LDPCAH-1K30-q | 3LDPCAH-1K35-q | 3LDPCAH-1K40-q |  | TRUE | FDB
FDB-T524-120-1 |  | TRUE | [5 empty] | TRUE | T5HO | 24 | 24" | 1 | 120 | C |  |  | FALSE | TRUE | FALSE | TRUE |  |  |  |  | RP-T5HO-2FT-1L-830-3W-M-G2 | RP-T5HO-2FT-1L-835-3W-M-G2 | RP-T5HO-2FT-1L-840-3W-M-G2 | RP-T5HO-2FT-1L-850-3W-M-G2 |  | RP-T5HO-2FT-1L-8xx-3W-M-G2 |  |  |  |  | 3LD2T5H-1M30-q | 3LD2T5H-1M35-q | 3LD2T5H-1M40-q | 3LD2T5H-1M50-q | TRUE | FDB
FDB-T524-120-2 |  | TRUE | [5 empty] | TRUE | T5HO | 24 | 24" | 2 | 120 | C |  |  | FALSE | TRUE | FALSE | TRUE |  |  |  |  | RP-T5HO-2FT-2L-830-3W-M-G2 | RP-T5HO-2FT-2L-835-3W-M-G2 | RP-T5HO-2FT-2L-840-3W-M-G2 | RP-T5HO-2FT-2L-850-3W-M-G2 |  | RP-T5HO-2FT-2L-8xx-3W-M-G2 |  |  |  |  | 3LD2T5H-2M30-q | 3LD2T5H-2M35-q | 3LD2T5H-2M40-q | 3LD2T5H-2M50-q | TRUE | FDB
FDB-T524-277-1 |  | TRUE | [5 empty] | TRUE | T5HO | 24 | 24" | 1 | 277 | C |  |  | FALSE | TRUE | FALSE | TRUE |  |  |  |  | RP-T5HO-2FT-1L-830-3W-M-G2 | RP-T5HO-2FT-1L-835-3W-M-G2 | RP-T5HO-2FT-1L-840-3W-M-G2 | RP-T5HO-2FT-1L-850-3W-M-G2 |  | RP-T5HO-2FT-1L-8xx-3W-M-G2 |  |  |  |  | 3LD2T5H-1M30-q | 3LD2T5H-1M35-q | 3LD2T5H-1M40-q | 3LD2T5H-1M50-q | TRUE | FDB
FDB-T524-277-2 |  | TRUE | [5 empty] | TRUE | T5HO | 24 | 24" | 2 | 277 | C |  |  | FALSE | TRUE | FALSE | TRUE |  |  |  |  | RP-T5HO-2FT-2L-830-3W-M-G2 | RP-T5HO-2FT-2L-835-3W-M-G2 | RP-T5HO-2FT-2L-840-3W-M-G2 | RP-T5HO-2FT-2L-850-3W-M-G2 |  | RP-T5HO-2FT-2L-8xx-3W-M-G2 |  |  |  |  | 3LD2T5H-2M30-q | 3LD2T5H-2M35-q | 3LD2T5H-2M40-q | 3LD2T5H-2M50-q | TRUE | FDB
FDB-T539-120-1 |  | TRUE | [5 empty] | TRUE | T5HO | 39 | 36" | 1 | 120 | C |  |  | FALSE | TRUE | FALSE | TRUE |  |  |  |  | RP-T5HO-3FT-1L-830-3W-M-G2 | RP-T5HO-3FT-1L-835-3W-M-G2 | RP-T5HO-3FT-1L-840-3W-M-G2 | RP-T5HO-3FT-1L-850-3W-M-G2 |  | RP-T5HO-3FT-1L-8xx-3W-M-G2 |  |  |  |  | 3LD3T5H-1M30-q | 3LD3T5H-1M35-q | 3LD3T5H-1M40-q | 3LD3T5H-1M50-q | TRUE | FDB
FDB-T539-120-2 |  | TRUE | [5 empty] | TRUE | T5HO | 39 | 36" | 2 | 120 | C |  |  | FALSE | TRUE | FALSE | TRUE |  |  |  |  | RP-T5HO-3FT-2L-830-3W-M-G2 | RP-T5HO-3FT-2L-835-3W-M-G2 | RP-T5HO-3FT-2L-840-3W-M-G2 | RP-T5HO-3FT-2L-850-3W-M-G2 |  | RP-T5HO-3FT-2L-8xx-3W-M-G2 |  |  |  |  | 3LD3T5H-2M30-q | 3LD3T5H-2M35-q | 3LD3T5H-2M40-q | 3LD3T5H-2M50-q | TRUE | FDB
FDB-T539-277-1 |  | TRUE | [5 empty] | TRUE | T5HO | 39 | 36" | 1 | 277 | C |  |  | FALSE | TRUE | FALSE | TRUE |  |  |  |  | RP-T5HO-3FT-1L-830-3W-M-G2 | RP-T5HO-3FT-1L-835-3W-M-G2 | RP-T5HO-3FT-1L-840-3W-M-G2 | RP-T5HO-3FT-1L-850-3W-M-G2 |  | RP-T5HO-3FT-1L-8xx-3W-M-G2 |  |  |  |  | 3LD3T5H-1M30-q | 3LD3T5H-1M35-q | 3LD3T5H-1M40-q | 3LD3T5H-1M50-q | TRUE | FDB
FDB-T539-277-2 |  | TRUE | [5 empty] | TRUE | T5HO | 39 | 36" | 2 | 277 | C |  |  | FALSE | TRUE | FALSE | TRUE |  |  |  |  | RP-T5HO-3FT-2L-830-3W-M-G2 | RP-T5HO-3FT-2L-835-3W-M-G2 | RP-T5HO-3FT-2L-840-3W-M-G2 | RP-T5HO-3FT-2L-850-3W-M-G2 |  | RP-T5HO-3FT-2L-8xx-3W-M-G2 |  |  |  |  | 3LD3T5H-2M30-q | 3LD3T5H-2M35-q | 3LD3T5H-2M40-q | 3LD3T5H-2M50-q | TRUE | FDB
FDB-T554-120-1 |  | TRUE | [5 empty] | TRUE | T5HO | 54 | 48" | 1 | 120 | C |  |  | FALSE | TRUE | FALSE | TRUE |  |  |  |  | RP-T5HO-4FT-1L-830-3W-M-G2 | RP-T5HO-4FT-1L-835-3W-M-G2 | RP-T5HO-4FT-1L-840-3W-M-G2 | RP-T5HO-4FT-1L-850-3W-M-G2 |  | RP-T5HO-4FT-1L-8xx-3W-M-G2 |  |  |  |  | 3LD4T5H-1M30-q | 3LD4T5H-1M35-q | 3LD4T5H-1M40-q | 3LD4T5H-1M50-q | TRUE | FDB
FDB-T554-120-1N |  | TRUE | [5 empty] | TRUE | T5HO | 54 | 48" | 1 | 120 | C |  | MEX | FALSE | FALSE | FALSE | FALSE | [18 empty] | TRUE | FDB
FDB-T554-120-2 |  | TRUE | [5 empty] | TRUE | T5HO | 54 | 48" | 2 | 120 | C |  |  | FALSE | TRUE | FALSE | TRUE |  |  |  |  | RP-T5HO-4FT-2L-830-3W-M-G2 | RP-T5HO-4FT-2L-835-3W-M-G2 | RP-T5HO-4FT-2L-840-3W-M-G2 | RP-T5HO-4FT-2L-850-3W-M-G2 |  | RP-T5HO-4FT-2L-8xx-3W-M-G2 |  |  |  |  | 3LD4T5H-2M30-q | 3LD4T5H-2M35-q | 3LD4T5H-2M40-q | 3LD4T5H-2M50-q | TRUE | FDB
FDB-T554-120-2-C |  | TRUE | [5 empty] | TRUE | T5HO | 54 | 48" | 2 | 120 | C |  |  | FALSE | TRUE | FALSE | TRUE |  |  |  |  | RP-T5HO-4FT-2L-830-3W-M-G2 | RP-T5HO-4FT-2L-835-3W-M-G2 | RP-T5HO-4FT-2L-840-3W-M-G2 | RP-T5HO-4FT-2L-850-3W-M-G2 |  | RP-T5HO-4FT-2L-8xx-3W-M-G2 |  |  |  |  | 3LD4T5H-2M30-q | 3LD4T5H-2M35-q | 3LD4T5H-2M40-q | 3LD4T5H-2M50-q | TRUE | FDB
FDB-T554-120-2N |  | TRUE | [5 empty] | TRUE | T5HO | 54 | 48" | 2 | 120 | C |  | MEX | FALSE | FALSE | FALSE | FALSE | [18 empty] | TRUE | FDB
FDB-T554-277-1 |  | TRUE | [5 empty] | TRUE | T5HO | 54 | 48" | 1 | 277 | C |  |  | FALSE | TRUE | FALSE | TRUE |  |  |  |  | RP-T5HO-4FT-1L-830-3W-M-G2 | RP-T5HO-4FT-1L-835-3W-M-G2 | RP-T5HO-4FT-1L-840-3W-M-G2 | RP-T5HO-4FT-1L-850-3W-M-G2 |  | RP-T5HO-4FT-1L-8xx-3W-M-G2 |  |  |  |  | 3LD4T5H-1M30-q | 3LD4T5H-1M35-q | 3LD4T5H-1M40-q | 3LD4T5H-1M50-q | TRUE | FDB
FDB-T554-277-2 |  | TRUE | [5 empty] | TRUE | T5HO | 54 | 48" | 2 | 277 | C |  |  | FALSE | TRUE | FALSE | TRUE |  |  |  |  | RP-T5HO-4FT-2L-830-3W-M-G2 | RP-T5HO-4FT-2L-835-3W-M-G2 | RP-T5HO-4FT-2L-840-3W-M-G2 | RP-T5HO-4FT-2L-850-3W-M-G2 |  | RP-T5HO-4FT-2L-8xx-3W-M-G2 |  |  |  |  | 3LD4T5H-2M30-q | 3LD4T5H-2M35-q | 3LD4T5H-2M40-q | 3LD4T5H-2M50-q | TRUE | FDB
FDB-T817-277-1 |  | TRUE | [5 empty] | TRUE | T8 | 32 | 48" | 1 | 277 | F |  |  | FALSE | TRUE | FALSE | TRUE |  |  |  |  | RP-T8-4FT-1L-830-3W-M-G2 | RP-T8-4FT-1L-835-3W-M-G2 | RP-T8-4FT-1L-840-3W-M-G2 | RP-T8-4FT-1L-850-3W-M-G2 |  | RP-T8-4FT-1L-8xx-3W-M-G2 |  |  |  |  | 3LD4T8-1M30-q | 3LD4T8-1M35-q | 3LD4T8-1M40-q | 3LD4T8-1M50-q | TRUE | FDB
FDB-T832-120-1 |  | TRUE | [5 empty] | TRUE | T8 | 32 | 48" | 1 | 120 | F |  |  | FALSE | TRUE | FALSE | TRUE |  |  |  |  | RP-T8-4FT-1L-830-3W-M-G2 | RP-T8-4FT-1L-835-3W-M-G2 | RP-T8-4FT-1L-840-3W-M-G2 | RP-T8-4FT-1L-850-3W-M-G2 |  | RP-T8-4FT-1L-8xx-3W-M-G2 |  |  |  |  | 3LD4T8-1M30-q | 3LD4T8-1M35-q | 3LD4T8-1M40-q | 3LD4T8-1M50-q | TRUE | FDB
FDB-T832-120-2 |  | TRUE | [5 empty] | TRUE | T8 | 32 | 48" | 2 | 120 | F |  |  | FALSE | TRUE | FALSE | TRUE |  |  |  |  | RP-T8-4FT-2L-830-3W-M-G2 | RP-T8-4FT-2L-835-3W-M-G2 | RP-T8-4FT-2L-840-3W-M-G2 | RP-T8-4FT-2L-850-3W-M-G2 |  | RP-T8-4FT-2L-8xx-3W-M-G2 |  |  |  |  | 3LD4T8-2M30-q | 3LD4T8-2M35-q | 3LD4T8-2M40-q | 3LD4T8-2M50-q | TRUE | FDB
FDB-T832-277-2 |  | TRUE | [5 empty] | TRUE | T8 | 32 | 48" | 2 | 277 | F |  |  | FALSE | TRUE | FALSE | TRUE |  |  |  |  | RP-T8-4FT-2L-830-3W-M-G2 | RP-T8-4FT-2L-835-3W-M-G2 | RP-T8-4FT-2L-840-3W-M-G2 | RP-T8-4FT-2L-850-3W-M-G2 |  | RP-T8-4FT-2L-8xx-3W-M-G2 |  |  |  |  | 3LD4T8-2M30-q | 3LD4T8-2M35-q | 3LD4T8-2M40-q | 3LD4T8-2M50-q | TRUE | FDB
FDB-T832-277-3 |  | TRUE | [5 empty] | TRUE | T8 | 32 | 48" | 3 | 277 | F |  |  | FALSE | TRUE | FALSE | TRUE |  |  |  |  | RP-T8-4FT-3L-830-3W-M-G2 | RP-T8-4FT-3L-835-3W-M-G2 | RP-T8-4FT-3L-840-3W-M-G2 | RP-T8-4FT-3L-850-3W-M-G2 |  | RP-T8-4FT-3L-8xx-3W-M-G2 |  |  |  |  | 3LD4T8-3M30-q | 3LD4T8-3M35-q | 3LD4T8-3M40-q | 3LD4T8-3M50-q | TRUE | FDB
H3DT514CU110 | TRUE | TRUE | [5 empty] | TRUE | T5 | 14 | 24" | 1 | UNV | C |  |  | TRUE | TRUE | TRUE | TRUE | RP-T5-2FT-1L-830-E1-M-G2 | RP-T5-2FT-1L-835-E1-M-G2 | RP-T5-2FT-1L-840-E1-M-G2 | RP-T5-2FT-1L-850-E1-M-G2 | RP-T5-2FT-1L-830-3W-M-G2 | RP-T5-2FT-1L-835-3W-M-G2 | RP-T5-2FT-1L-840-3W-M-G2 | RP-T5-2FT-1L-850-3W-M-G2 | RP-T5-2FT-1L-8xx-E1-M-G2 | RP-T5-2FT-1L-8xx-3W-M-G2 | ELD2T5-1M30-q | ELD2T5-1M35-q | ELD2T5-1M40-q | ELD2T5-1M50-q | 3LD2T5-1M30-q | 3LD2T5-1M35-q | 3LD2T5-1M40-q | 3LD2T5-1M50-q | TRUE | H3D
H3DT514CU110N | TRUE | TRUE | [5 empty] | TRUE | T5 | 14 | 24" | 1 | UNV | C |  | MEX | FALSE | FALSE | FALSE | FALSE | [18 empty] | TRUE | H3D
H3DT514CU1C85 | TRUE | TRUE |  |  |  | TRUE |  | TRUE | T5 | 14 | 24" | 1 | UNV | C |  |  | TRUE | TRUE | TRUE | TRUE | RP-T5-2FT-1L-830-E1-M-G2 | RP-T5-2FT-1L-835-E1-M-G2 | RP-T5-2FT-1L-840-E1-M-G2 | RP-T5-2FT-1L-850-E1-M-G2 | RP-T5-2FT-1L-830-3W-M-G2 | RP-T5-2FT-1L-835-3W-M-G2 | RP-T5-2FT-1L-840-3W-M-G2 | RP-T5-2FT-1L-850-3W-M-G2 | RP-T5-2FT-1L-8xx-E1-M-G2 | RP-T5-2FT-1L-8xx-3W-M-G2 | ELD2T5-1M30-q | ELD2T5-1M35-q | ELD2T5-1M40-q | ELD2T5-1M50-q | 3LD2T5-1M30-q | 3LD2T5-1M35-q | 3LD2T5-1M40-q | 3LD2T5-1M50-q | TRUE | H3D
H3DT514CU1C90 | TRUE | TRUE |  |  |  | TRUE |  | TRUE | T5 | 14 | 24" | 1 | UNV | C |  |  | TRUE | TRUE | TRUE | TRUE | RP-T5-2FT-1L-830-E1-M-G2 | RP-T5-2FT-1L-835-E1-M-G2 | RP-T5-2FT-1L-840-E1-M-G2 | RP-T5-2FT-1L-850-E1-M-G2 | RP-T5-2FT-1L-830-3W-M-G2 | RP-T5-2FT-1L-835-3W-M-G2 | RP-T5-2FT-1L-840-3W-M-G2 | RP-T5-2FT-1L-850-3W-M-G2 | RP-T5-2FT-1L-8xx-E1-M-G2 | RP-T5-2FT-1L-8xx-3W-M-G2 | ELD2T5-1M30-q | ELD2T5-1M35-q | ELD2T5-1M40-q | ELD2T5-1M50-q | 3LD2T5-1M30-q | 3LD2T5-1M35-q | 3LD2T5-1M40-q | 3LD2T5-1M50-q | TRUE | H3D
H3DT514CU210 | TRUE | TRUE | [5 empty] | TRUE | T5 | 14 | 24" | 2 | UNV | C |  |  | TRUE | TRUE | TRUE | TRUE | RP-T5-2FT-2L-830-E1-M-G2 | RP-T5-2FT-2L-835-E1-M-G2 | RP-T5-2FT-2L-840-E1-M-G2 | RP-T5-2FT-2L-850-E1-M-G2 | RP-T5-2FT-2L-830-3W-M-G2 | RP-T5-2FT-2L-835-3W-M-G2 | RP-T5-2FT-2L-840-3W-M-G2 | RP-T5-2FT-2L-850-3W-M-G2 | RP-T5-2FT-2L-8xx-E1-M-G2 | RP-T5-2FT-2L-8xx-3W-M-G2 | ELD2T5-2M30-q | ELD2T5-2M35-q | ELD2T5-2M40-q | ELD2T5-2M50-q | 3LD2T5-2M30-q | 3LD2T5-2M35-q | 3LD2T5-2M40-q | 3LD2T5-2M50-q | TRUE | H3D
H3DT514CU210N | TRUE | TRUE | [5 empty] | TRUE | T5 | 14 | 24" | 2 | UNV | C |  | MEX | FALSE | FALSE | FALSE | FALSE | [18 empty] | TRUE | H3D
H3DT514CU2C90 | TRUE | TRUE |  |  |  | TRUE |  | TRUE | T5 | 14 | 24" | 2 | UNV | C |  |  | TRUE | TRUE | TRUE | TRUE | RP-T5-2FT-2L-830-E1-M-G2 | RP-T5-2FT-2L-835-E1-M-G2 | RP-T5-2FT-2L-840-E1-M-G2 | RP-T5-2FT-2L-850-E1-M-G2 | RP-T5-2FT-2L-830-3W-M-G2 | RP-T5-2FT-2L-835-3W-M-G2 | RP-T5-2FT-2L-840-3W-M-G2 | RP-T5-2FT-2L-850-3W-M-G2 | RP-T5-2FT-2L-8xx-E1-M-G2 | RP-T5-2FT-2L-8xx-3W-M-G2 | ELD2T5-2M30-q | ELD2T5-2M35-q | ELD2T5-2M40-q | ELD2T5-2M50-q | 3LD2T5-2M30-q | 3LD2T5-2M35-q | 3LD2T5-2M40-q | 3LD2T5-2M50-q | TRUE | H3D
H3DT514CUNV110 | TRUE | TRUE | [5 empty] | TRUE | T5 | 14 | 24" | 1 | UNV | C |  |  | TRUE | TRUE | TRUE | TRUE | RP-T5-2FT-1L-830-E1-M-G2 | RP-T5-2FT-1L-835-E1-M-G2 | RP-T5-2FT-1L-840-E1-M-G2 | RP-T5-2FT-1L-850-E1-M-G2 | RP-T5-2FT-1L-830-3W-M-G2 | RP-T5-2FT-1L-835-3W-M-G2 | RP-T5-2FT-1L-840-3W-M-G2 | RP-T5-2FT-1L-850-3W-M-G2 | RP-T5-2FT-1L-8xx-E1-M-G2 | RP-T5-2FT-1L-8xx-3W-M-G2 | ELD2T5-1M30-q | ELD2T5-1M35-q | ELD2T5-1M40-q | ELD2T5-1M50-q | 3LD2T5-1M30-q | 3LD2T5-1M35-q | 3LD2T5-1M40-q | 3LD2T5-1M50-q | TRUE | H3D
H3DT514CUNV1C95 | TRUE | TRUE |  |  |  | TRUE |  | TRUE | T5 | 14 | 24" | 1 | UNV | C |  |  | TRUE | TRUE | TRUE | TRUE | RP-T5-2FT-1L-830-E1-M-G2 | RP-T5-2FT-1L-835-E1-M-G2 | RP-T5-2FT-1L-840-E1-M-G2 | RP-T5-2FT-1L-850-E1-M-G2 | RP-T5-2FT-1L-830-3W-M-G2 | RP-T5-2FT-1L-835-3W-M-G2 | RP-T5-2FT-1L-840-3W-M-G2 | RP-T5-2FT-1L-850-3W-M-G2 | RP-T5-2FT-1L-8xx-E1-M-G2 | RP-T5-2FT-1L-8xx-3W-M-G2 | ELD2T5-1M30-q | ELD2T5-1M35-q | ELD2T5-1M40-q | ELD2T5-1M50-q | 3LD2T5-1M30-q | 3LD2T5-1M35-q | 3LD2T5-1M40-q | 3LD2T5-1M50-q | TRUE | H3D
H3DT514CUNV210 | TRUE | TRUE | [5 empty] | TRUE | T5 | 14 | 24" | 2 | UNV | C |  |  | TRUE | TRUE | TRUE | TRUE | RP-T5-2FT-2L-830-E1-M-G2 | RP-T5-2FT-2L-835-E1-M-G2 | RP-T5-2FT-2L-840-E1-M-G2 | RP-T5-2FT-2L-850-E1-M-G2 | RP-T5-2FT-2L-830-3W-M-G2 | RP-T5-2FT-2L-835-3W-M-G2 | RP-T5-2FT-2L-840-3W-M-G2 | RP-T5-2FT-2L-850-3W-M-G2 | RP-T5-2FT-2L-8xx-E1-M-G2 | RP-T5-2FT-2L-8xx-3W-M-G2 | ELD2T5-2M30-q | ELD2T5-2M35-q | ELD2T5-2M40-q | ELD2T5-2M50-q | 3LD2T5-2M30-q | 3LD2T5-2M35-q | 3LD2T5-2M40-q | 3LD2T5-2M50-q | TRUE | H3D
H3DT521CU110 | TRUE | TRUE | [5 empty] | TRUE | T5 | 21 | 36" | 1 | UNV | C |  |  | TRUE | TRUE | TRUE | TRUE | RP-T5-3FT-1L-830-E1-M-G2 | RP-T5-3FT-1L-835-E1-M-G2 | RP-T5-3FT-1L-840-E1-M-G2 | RP-T5-3FT-1L-850-E1-M-G2 | RP-T5-3FT-1L-830-3W-M-G2 | RP-T5-3FT-1L-835-3W-M-G2 | RP-T5-3FT-1L-840-3W-M-G2 | RP-T5-3FT-1L-850-3W-M-G2 | RP-T5-3FT-1L-8xx-E1-M-G2 | RP-T5-3FT-1L-8xx-3W-M-G2 | ELD3T5-1M30-q | ELD3T5-1M35-q | ELD3T5-1M40-q | ELD3T5-1M50-q | 3LD3T5-1M30-q | 3LD3T5-1M35-q | 3LD3T5-1M40-q | 3LD3T5-1M50-q | TRUE | H3D
H3DT521CU110N | TRUE | TRUE | [5 empty] | TRUE | T5 | 21 | 36" | 1 | UNV | C |  | MEX | FALSE | FALSE | FALSE | FALSE | [18 empty] | TRUE | H3D
H3DT521CU1C50 | TRUE | TRUE |  |  |  | TRUE |  | TRUE | T5 | 21 | 36" | 1 | UNV | C |  |  | TRUE | TRUE | TRUE | TRUE | RP-T5-3FT-1L-830-E1-M-G2 | RP-T5-3FT-1L-835-E1-M-G2 | RP-T5-3FT-1L-840-E1-M-G2 | RP-T5-3FT-1L-850-E1-M-G2 | RP-T5-3FT-1L-830-3W-M-G2 | RP-T5-3FT-1L-835-3W-M-G2 | RP-T5-3FT-1L-840-3W-M-G2 | RP-T5-3FT-1L-850-3W-M-G2 | RP-T5-3FT-1L-8xx-E1-M-G2 | RP-T5-3FT-1L-8xx-3W-M-G2 | ELD3T5-1M30-q | ELD3T5-1M35-q | ELD3T5-1M40-q | ELD3T5-1M50-q | 3LD3T5-1M30-q | 3LD3T5-1M35-q | 3LD3T5-1M40-q | 3LD3T5-1M50-q | TRUE | H3D
H3DT521CU1C60 | TRUE | TRUE |  |  |  | TRUE |  | TRUE | T5 | 21 | 36" | 1 | UNV | C |  |  | TRUE | TRUE | TRUE | TRUE | RP-T5-3FT-1L-830-E1-M-G2 | RP-T5-3FT-1L-835-E1-M-G2 | RP-T5-3FT-1L-840-E1-M-G2 | RP-T5-3FT-1L-850-E1-M-G2 | RP-T5-3FT-1L-830-3W-M-G2 | RP-T5-3FT-1L-835-3W-M-G2 | RP-T5-3FT-1L-840-3W-M-G2 | RP-T5-3FT-1L-850-3W-M-G2 | RP-T5-3FT-1L-8xx-E1-M-G2 | RP-T5-3FT-1L-8xx-3W-M-G2 | ELD3T5-1M30-q | ELD3T5-1M35-q | ELD3T5-1M40-q | ELD3T5-1M50-q | 3LD3T5-1M30-q | 3LD3T5-1M35-q | 3LD3T5-1M40-q | 3LD3T5-1M50-q | TRUE | H3D
H3DT521CU1C70 | TRUE | TRUE |  |  |  | TRUE |  | TRUE | T5 | 21 | 36" | 1 | UNV | C |  |  | TRUE | TRUE | TRUE | TRUE | RP-T5-3FT-1L-830-E1-M-G2 | RP-T5-3FT-1L-835-E1-M-G2 | RP-T5-3FT-1L-840-E1-M-G2 | RP-T5-3FT-1L-850-E1-M-G2 | RP-T5-3FT-1L-830-3W-M-G2 | RP-T5-3FT-1L-835-3W-M-G2 | RP-T5-3FT-1L-840-3W-M-G2 | RP-T5-3FT-1L-850-3W-M-G2 | RP-T5-3FT-1L-8xx-E1-M-G2 | RP-T5-3FT-1L-8xx-3W-M-G2 | ELD3T5-1M30-q | ELD3T5-1M35-q | ELD3T5-1M40-q | ELD3T5-1M50-q | 3LD3T5-1M30-q | 3LD3T5-1M35-q | 3LD3T5-1M40-q | 3LD3T5-1M50-q | TRUE | H3D
H3DT521CU1C85 | TRUE | TRUE |  |  |  | TRUE |  | TRUE | T5 | 21 | 36" | 1 | UNV | C |  |  | TRUE | TRUE | TRUE | TRUE | RP-T5-3FT-1L-830-E1-M-G2 | RP-T5-3FT-1L-835-E1-M-G2 | RP-T5-3FT-1L-840-E1-M-G2 | RP-T5-3FT-1L-850-E1-M-G2 | RP-T5-3FT-1L-830-3W-M-G2 | RP-T5-3FT-1L-835-3W-M-G2 | RP-T5-3FT-1L-840-3W-M-G2 | RP-T5-3FT-1L-850-3W-M-G2 | RP-T5-3FT-1L-8xx-E1-M-G2 | RP-T5-3FT-1L-8xx-3W-M-G2 | ELD3T5-1M30-q | ELD3T5-1M35-q | ELD3T5-1M40-q | ELD3T5-1M50-q | 3LD3T5-1M30-q | 3LD3T5-1M35-q | 3LD3T5-1M40-q | 3LD3T5-1M50-q | TRUE | H3D
H3DT521CU1C90 | TRUE | TRUE |  |  |  | TRUE |  | TRUE | T5 | 21 | 36" | 1 | UNV | C |  |  | TRUE | TRUE | TRUE | TRUE | RP-T5-3FT-1L-830-E1-M-G2 | RP-T5-3FT-1L-835-E1-M-G2 | RP-T5-3FT-1L-840-E1-M-G2 | RP-T5-3FT-1L-850-E1-M-G2 | RP-T5-3FT-1L-830-3W-M-G2 | RP-T5-3FT-1L-835-3W-M-G2 | RP-T5-3FT-1L-840-3W-M-G2 | RP-T5-3FT-1L-850-3W-M-G2 | RP-T5-3FT-1L-8xx-E1-M-G2 | RP-T5-3FT-1L-8xx-3W-M-G2 | ELD3T5-1M30-q | ELD3T5-1M35-q | ELD3T5-1M40-q | ELD3T5-1M50-q | 3LD3T5-1M30-q | 3LD3T5-1M35-q | 3LD3T5-1M40-q | 3LD3T5-1M50-q | TRUE | H3D
H3DT521CU210 | TRUE | TRUE | [5 empty] | TRUE | T5 | 21 | 36" | 2 | UNV | C |  |  | TRUE | TRUE | TRUE | TRUE | RP-T5-3FT-2L-830-E1-M-G2 | RP-T5-3FT-2L-835-E1-M-G2 | RP-T5-3FT-2L-840-E1-M-G2 | RP-T5-3FT-2L-850-E1-M-G2 | RP-T5-3FT-2L-830-3W-M-G2 | RP-T5-3FT-2L-835-3W-M-G2 | RP-T5-3FT-2L-840-3W-M-G2 | RP-T5-3FT-2L-850-3W-M-G2 | RP-T5-3FT-2L-8xx-E1-M-G2 | RP-T5-3FT-2L-8xx-3W-M-G2 | ELD3T5-2M30-q | ELD3T5-2M35-q | ELD3T5-2M40-q | ELD3T5-2M50-q | 3LD3T5-2M30-q | 3LD3T5-2M35-q | 3LD3T5-2M40-q | 3LD3T5-2M50-q | TRUE | H3D
H3DT521CU210N | TRUE | TRUE | [5 empty] | TRUE | T5 | 21 | 36" | 2 | UNV | C |  | MEX | FALSE | FALSE | FALSE | FALSE | [18 empty] | TRUE | H3D
H3DT521CU2C50 | TRUE | TRUE |  |  |  | TRUE |  | TRUE | T5 | 21 | 36" | 2 | UNV | C |  |  | TRUE | TRUE | TRUE | TRUE | RP-T5-3FT-2L-830-E1-M-G2 | RP-T5-3FT-2L-835-E1-M-G2 | RP-T5-3FT-2L-840-E1-M-G2 | RP-T5-3FT-2L-850-E1-M-G2 | RP-T5-3FT-2L-830-3W-M-G2 | RP-T5-3FT-2L-835-3W-M-G2 | RP-T5-3FT-2L-840-3W-M-G2 | RP-T5-3FT-2L-850-3W-M-G2 | RP-T5-3FT-2L-8xx-E1-M-G2 | RP-T5-3FT-2L-8xx-3W-M-G2 | ELD3T5-2M30-q | ELD3T5-2M35-q | ELD3T5-2M40-q | ELD3T5-2M50-q | 3LD3T5-2M30-q | 3LD3T5-2M35-q | 3LD3T5-2M40-q | 3LD3T5-2M50-q | TRUE | H3D
H3DT521CU2C85 | TRUE | TRUE |  |  |  | TRUE |  | TRUE | T5 | 21 | 36" | 2 | UNV | C |  |  | TRUE | TRUE | TRUE | TRUE | RP-T5-3FT-2L-830-E1-M-G2 | RP-T5-3FT-2L-835-E1-M-G2 | RP-T5-3FT-2L-840-E1-M-G2 | RP-T5-3FT-2L-850-E1-M-G2 | RP-T5-3FT-2L-830-3W-M-G2 | RP-T5-3FT-2L-835-3W-M-G2 | RP-T5-3FT-2L-840-3W-M-G2 | RP-T5-3FT-2L-850-3W-M-G2 | RP-T5-3FT-2L-8xx-E1-M-G2 | RP-T5-3FT-2L-8xx-3W-M-G2 | ELD3T5-2M30-q | ELD3T5-2M35-q | ELD3T5-2M40-q | ELD3T5-2M50-q | 3LD3T5-2M30-q | 3LD3T5-2M35-q | 3LD3T5-2M40-q | 3LD3T5-2M50-q | TRUE | H3D
H3DT521CU2C90 | TRUE | TRUE |  |  |  | TRUE |  | TRUE | T5 | 21 | 36" | 2 | UNV | C |  |  | TRUE | TRUE | TRUE | TRUE | RP-T5-3FT-2L-830-E1-M-G2 | RP-T5-3FT-2L-835-E1-M-G2 | RP-T5-3FT-2L-840-E1-M-G2 | RP-T5-3FT-2L-850-E1-M-G2 | RP-T5-3FT-2L-830-3W-M-G2 | RP-T5-3FT-2L-835-3W-M-G2 | RP-T5-3FT-2L-840-3W-M-G2 | RP-T5-3FT-2L-850-3W-M-G2 | RP-T5-3FT-2L-8xx-E1-M-G2 | RP-T5-3FT-2L-8xx-3W-M-G2 | ELD3T5-2M30-q | ELD3T5-2M35-q | ELD3T5-2M40-q | ELD3T5-2M50-q | 3LD3T5-2M30-q | 3LD3T5-2M35-q | 3LD3T5-2M40-q | 3LD3T5-2M50-q | TRUE | H3D
H3DT521CUNV110 | TRUE | TRUE | [5 empty] | TRUE | T5 | 21 | 36" | 1 | UNV | C |  |  | TRUE | TRUE | TRUE | TRUE | RP-T5-3FT-1L-830-E1-M-G2 | RP-T5-3FT-1L-835-E1-M-G2 | RP-T5-3FT-1L-840-E1-M-G2 | RP-T5-3FT-1L-850-E1-M-G2 | RP-T5-3FT-1L-830-3W-M-G2 | RP-T5-3FT-1L-835-3W-M-G2 | RP-T5-3FT-1L-840-3W-M-G2 | RP-T5-3FT-1L-850-3W-M-G2 | RP-T5-3FT-1L-8xx-E1-M-G2 | RP-T5-3FT-1L-8xx-3W-M-G2 | ELD3T5-1M30-q | ELD3T5-1M35-q | ELD3T5-1M40-q | ELD3T5-1M50-q | 3LD3T5-1M30-q | 3LD3T5-1M35-q | 3LD3T5-1M40-q | 3LD3T5-1M50-q | TRUE | H3D
H3DT521CUNV210 | TRUE | TRUE | [5 empty] | TRUE | T5 | 21 | 36" | 2 | UNV | C |  |  | TRUE | TRUE | TRUE | TRUE | RP-T5-3FT-2L-830-E1-M-G2 | RP-T5-3FT-2L-835-E1-M-G2 | RP-T5-3FT-2L-840-E1-M-G2 | RP-T5-3FT-2L-850-E1-M-G2 | RP-T5-3FT-2L-830-3W-M-G2 | RP-T5-3FT-2L-835-3W-M-G2 | RP-T5-3FT-2L-840-3W-M-G2 | RP-T5-3FT-2L-850-3W-M-G2 | RP-T5-3FT-2L-8xx-E1-M-G2 | RP-T5-3FT-2L-8xx-3W-M-G2 | ELD3T5-2M30-q | ELD3T5-2M35-q | ELD3T5-2M40-q | ELD3T5-2M50-q | 3LD3T5-2M30-q | 3LD3T5-2M35-q | 3LD3T5-2M40-q | 3LD3T5-2M50-q | TRUE | H3D
H3DT524CU110 | TRUE | TRUE | [5 empty] | TRUE | T5HO | 24 | 24" | 1 | UNV | C |  |  | TRUE | TRUE | TRUE | TRUE | RP-T5HO-2FT-1L-830-E1-M-G2 | RP-T5HO-2FT-1L-835-E1-M-G2 | RP-T5HO-2FT-1L-840-E1-M-G2 | RP-T5HO-2FT-1L-850-E1-M-G2 | RP-T5HO-2FT-1L-830-3W-M-G2 | RP-T5HO-2FT-1L-835-3W-M-G2 | RP-T5HO-2FT-1L-840-3W-M-G2 | RP-T5HO-2FT-1L-850-3W-M-G2 | RP-T5HO-2FT-1L-8xx-E1-M-G2 | RP-T5HO-2FT-1L-8xx-3W-M-G2 | ELD2T5H-1M30-q | ELD2T5H-1M35-q | ELD2T5H-1M40-q | ELD2T5H-1M50-q | 3LD2T5H-1M30-q | 3LD2T5H-1M35-q | 3LD2T5H-1M40-q | 3LD2T5H-1M50-q | TRUE | H3D
H3DT524CU110N | TRUE | TRUE | [5 empty] | TRUE | T5HO | 24 | 24" | 1 | UNV | C |  | MEX | FALSE | FALSE | FALSE | FALSE | [18 empty] | TRUE | H3D
H3DT524CU1C50 | TRUE | TRUE |  |  |  | TRUE |  | TRUE | T5HO | 24 | 24" | 1 | UNV | C |  |  | TRUE | TRUE | TRUE | TRUE | RP-T5HO-2FT-1L-830-E1-M-G2 | RP-T5HO-2FT-1L-835-E1-M-G2 | RP-T5HO-2FT-1L-840-E1-M-G2 | RP-T5HO-2FT-1L-850-E1-M-G2 | RP-T5HO-2FT-1L-830-3W-M-G2 | RP-T5HO-2FT-1L-835-3W-M-G2 | RP-T5HO-2FT-1L-840-3W-M-G2 | RP-T5HO-2FT-1L-850-3W-M-G2 | RP-T5HO-2FT-1L-8xx-E1-M-G2 | RP-T5HO-2FT-1L-8xx-3W-M-G2 | ELD2T5H-1M30-q | ELD2T5H-1M35-q | ELD2T5H-1M40-q | ELD2T5H-1M50-q | 3LD2T5H-1M30-q | 3LD2T5H-1M35-q | 3LD2T5H-1M40-q | 3LD2T5H-1M50-q | TRUE | H3D
H3DT524CU210 | TRUE | TRUE | [5 empty] | TRUE | T5HO | 24 | 24" | 2 | UNV | C |  |  | TRUE | TRUE | TRUE | TRUE | RP-T5HO-2FT-2L-830-E1-M-G2 | RP-T5HO-2FT-2L-835-E1-M-G2 | RP-T5HO-2FT-2L-840-E1-M-G2 | RP-T5HO-2FT-2L-850-E1-M-G2 | RP-T5HO-2FT-2L-830-3W-M-G2 | RP-T5HO-2FT-2L-835-3W-M-G2 | RP-T5HO-2FT-2L-840-3W-M-G2 | RP-T5HO-2FT-2L-850-3W-M-G2 | RP-T5HO-2FT-2L-8xx-E1-M-G2 | RP-T5HO-2FT-2L-8xx-3W-M-G2 | ELD2T5H-2M30-q | ELD2T5H-2M35-q | ELD2T5H-2M40-q | ELD2T5H-2M50-q | 3LD2T5H-2M30-q | 3LD2T5H-2M35-q | 3LD2T5H-2M40-q | 3LD2T5H-2M50-q | TRUE | H3D
H3DT524CU210N | TRUE | TRUE | [5 empty] | TRUE | T5HO | 24 | 24" | 2 | UNV | C |  | MEX | FALSE | FALSE | FALSE | FALSE | [18 empty] | TRUE | H3D
H3DT524CU2C50 | TRUE | TRUE |  |  |  | TRUE |  | TRUE | T5HO | 24 | 24" | 2 | UNV | C |  |  | TRUE | TRUE | TRUE | TRUE | RP-T5HO-2FT-2L-830-E1-M-G2 | RP-T5HO-2FT-2L-835-E1-M-G2 | RP-T5HO-2FT-2L-840-E1-M-G2 | RP-T5HO-2FT-2L-850-E1-M-G2 | RP-T5HO-2FT-2L-830-3W-M-G2 | RP-T5HO-2FT-2L-835-3W-M-G2 | RP-T5HO-2FT-2L-840-3W-M-G2 | RP-T5HO-2FT-2L-850-3W-M-G2 | RP-T5HO-2FT-2L-8xx-E1-M-G2 | RP-T5HO-2FT-2L-8xx-3W-M-G2 | ELD2T5H-2M30-q | ELD2T5H-2M35-q | ELD2T5H-2M40-q | ELD2T5H-2M50-q | 3LD2T5H-2M30-q | 3LD2T5H-2M35-q | 3LD2T5H-2M40-q | 3LD2T5H-2M50-q | TRUE | H3D
H3DT524CU2C80 | TRUE | TRUE |  |  |  | TRUE |  | TRUE | T5HO | 24 | 24" | 2 | UNV | C |  |  | TRUE | TRUE | TRUE | TRUE | RP-T5HO-2FT-2L-830-E1-M-G2 | RP-T5HO-2FT-2L-835-E1-M-G2 | RP-T5HO-2FT-2L-840-E1-M-G2 | RP-T5HO-2FT-2L-850-E1-M-G2 | RP-T5HO-2FT-2L-830-3W-M-G2 | RP-T5HO-2FT-2L-835-3W-M-G2 | RP-T5HO-2FT-2L-840-3W-M-G2 | RP-T5HO-2FT-2L-850-3W-M-G2 | RP-T5HO-2FT-2L-8xx-E1-M-G2 | RP-T5HO-2FT-2L-8xx-3W-M-G2 | ELD2T5H-2M30-q | ELD2T5H-2M35-q | ELD2T5H-2M40-q | ELD2T5H-2M50-q | 3LD2T5H-2M30-q | 3LD2T5H-2M35-q | 3LD2T5H-2M40-q | 3LD2T5H-2M50-q | TRUE | H3D
H3DT528CU110 | TRUE | TRUE | [5 empty] | TRUE | T5 | 28 | 48" | 1 | UNV | C |  |  | TRUE | TRUE | TRUE | TRUE | RP-T5-4FT-1L-830-E1-M-G2 | RP-T5-4FT-1L-835-E1-M-G2 | RP-T5-4FT-1L-840-E1-M-G2 | RP-T5-4FT-1L-850-E1-M-G2 | RP-T5-4FT-1L-830-3W-M-G2 | RP-T5-4FT-1L-835-3W-M-G2 | RP-T5-4FT-1L-840-3W-M-G2 | RP-T5-4FT-1L-850-3W-M-G2 | RP-T5-4FT-1L-8xx-E1-M-G2 | RP-T5-4FT-1L-8xx-3W-M-G2 | ELD4T5-1M30-q | ELD4T5-1M35-q | ELD4T5-1M40-q | ELD4T5-1M50-q | 3LD4T5-1M30-q | 3LD4T5-1M35-q | 3LD4T5-1M40-q | 3LD4T5-1M50-q | TRUE | H3D
H3DT528CU110N | TRUE | TRUE | [5 empty] | TRUE | T5 | 28 | 48" | 1 | UNV | C |  | MEX | FALSE | FALSE | FALSE | FALSE | [18 empty] | TRUE | H3D
H3DT528CU1C50 | TRUE | TRUE |  |  |  | TRUE |  | TRUE | T5 | 28 | 48" | 1 | UNV | C |  |  | TRUE | TRUE | TRUE | TRUE | RP-T5-4FT-1L-830-E1-M-G2 | RP-T5-4FT-1L-835-E1-M-G2 | RP-T5-4FT-1L-840-E1-M-G2 | RP-T5-4FT-1L-850-E1-M-G2 | RP-T5-4FT-1L-830-3W-M-G2 | RP-T5-4FT-1L-835-3W-M-G2 | RP-T5-4FT-1L-840-3W-M-G2 | RP-T5-4FT-1L-850-3W-M-G2 | RP-T5-4FT-1L-8xx-E1-M-G2 | RP-T5-4FT-1L-8xx-3W-M-G2 | ELD4T5-1M30-q | ELD4T5-1M35-q | ELD4T5-1M40-q | ELD4T5-1M50-q | 3LD4T5-1M30-q | 3LD4T5-1M35-q | 3LD4T5-1M40-q | 3LD4T5-1M50-q | TRUE | H3D
H3DT528CU1C60 | TRUE | TRUE |  |  |  | TRUE |  | TRUE | T5 | 28 | 48" | 1 | UNV | C |  |  | TRUE | TRUE | TRUE | TRUE | RP-T5-4FT-1L-830-E1-M-G2 | RP-T5-4FT-1L-835-E1-M-G2 | RP-T5-4FT-1L-840-E1-M-G2 | RP-T5-4FT-1L-850-E1-M-G2 | RP-T5-4FT-1L-830-3W-M-G2 | RP-T5-4FT-1L-835-3W-M-G2 | RP-T5-4FT-1L-840-3W-M-G2 | RP-T5-4FT-1L-850-3W-M-G2 | RP-T5-4FT-1L-8xx-E1-M-G2 | RP-T5-4FT-1L-8xx-3W-M-G2 | ELD4T5-1M30-q | ELD4T5-1M35-q | ELD4T5-1M40-q | ELD4T5-1M50-q | 3LD4T5-1M30-q | 3LD4T5-1M35-q | 3LD4T5-1M40-q | 3LD4T5-1M50-q | TRUE | H3D
H3DT528CU1C70 | TRUE | TRUE |  |  |  | TRUE |  | TRUE | T5 | 28 | 48" | 1 | UNV | C |  |  | TRUE | TRUE | TRUE | TRUE | RP-T5-4FT-1L-830-E1-M-G2 | RP-T5-4FT-1L-835-E1-M-G2 | RP-T5-4FT-1L-840-E1-M-G2 | RP-T5-4FT-1L-850-E1-M-G2 | RP-T5-4FT-1L-830-3W-M-G2 | RP-T5-4FT-1L-835-3W-M-G2 | RP-T5-4FT-1L-840-3W-M-G2 | RP-T5-4FT-1L-850-3W-M-G2 | RP-T5-4FT-1L-8xx-E1-M-G2 | RP-T5-4FT-1L-8xx-3W-M-G2 | ELD4T5-1M30-q | ELD4T5-1M35-q | ELD4T5-1M40-q | ELD4T5-1M50-q | 3LD4T5-1M30-q | 3LD4T5-1M35-q | 3LD4T5-1M40-q | 3LD4T5-1M50-q | TRUE | H3D
H3DT528CU1C85 | TRUE | TRUE |  |  |  | TRUE |  | TRUE | T5 | 28 | 48" | 1 | UNV | C |  |  | TRUE | TRUE | TRUE | TRUE | RP-T5-4FT-1L-830-E1-M-G2 | RP-T5-4FT-1L-835-E1-M-G2 | RP-T5-4FT-1L-840-E1-M-G2 | RP-T5-4FT-1L-850-E1-M-G2 | RP-T5-4FT-1L-830-3W-M-G2 | RP-T5-4FT-1L-835-3W-M-G2 | RP-T5-4FT-1L-840-3W-M-G2 | RP-T5-4FT-1L-850-3W-M-G2 | RP-T5-4FT-1L-8xx-E1-M-G2 | RP-T5-4FT-1L-8xx-3W-M-G2 | ELD4T5-1M30-q | ELD4T5-1M35-q | ELD4T5-1M40-q | ELD4T5-1M50-q | 3LD4T5-1M30-q | 3LD4T5-1M35-q | 3LD4T5-1M40-q | 3LD4T5-1M50-q | TRUE | H3D
H3DT528CU1C90 | TRUE | TRUE |  |  |  | TRUE |  | TRUE | T5 | 28 | 48" | 1 | UNV | C |  |  | TRUE | TRUE | TRUE | TRUE | RP-T5-4FT-1L-830-E1-M-G2 | RP-T5-4FT-1L-835-E1-M-G2 | RP-T5-4FT-1L-840-E1-M-G2 | RP-T5-4FT-1L-850-E1-M-G2 | RP-T5-4FT-1L-830-3W-M-G2 | RP-T5-4FT-1L-835-3W-M-G2 | RP-T5-4FT-1L-840-3W-M-G2 | RP-T5-4FT-1L-850-3W-M-G2 | RP-T5-4FT-1L-8xx-E1-M-G2 | RP-T5-4FT-1L-8xx-3W-M-G2 | ELD4T5-1M30-q | ELD4T5-1M35-q | ELD4T5-1M40-q | ELD4T5-1M50-q | 3LD4T5-1M30-q | 3LD4T5-1M35-q | 3LD4T5-1M40-q | 3LD4T5-1M50-q | TRUE | H3D
H3DT528CU210 | TRUE | TRUE | [5 empty] | TRUE | T5 | 28 | 48" | 2 | UNV | C |  |  | TRUE | TRUE | TRUE | TRUE | RP-T5-4FT-2L-830-E1-M-G2 | RP-T5-4FT-2L-835-E1-M-G2 | RP-T5-4FT-2L-840-E1-M-G2 | RP-T5-4FT-2L-850-E1-M-G2 | RP-T5-4FT-2L-830-3W-M-G2 | RP-T5-4FT-2L-835-3W-M-G2 | RP-T5-4FT-2L-840-3W-M-G2 | RP-T5-4FT-2L-850-3W-M-G2 | RP-T5-4FT-2L-8xx-E1-M-G2 | RP-T5-4FT-2L-8xx-3W-M-G2 | ELD4T5-2M30-q | ELD4T5-2M35-q | ELD4T5-2M40-q | ELD4T5-2M50-q | 3LD4T5-2M30-q | 3LD4T5-2M35-q | 3LD4T5-2M40-q | 3LD4T5-2M50-q | TRUE | H3D
H3DT528CU210N | TRUE | TRUE | [5 empty] | TRUE | T5 | 28 | 48" | 2 | UNV | C |  | MEX | FALSE | FALSE | FALSE | FALSE | [18 empty] | TRUE | H3D
H3DT528CU2C50 | TRUE | TRUE |  |  |  | TRUE |  | TRUE | T5 | 28 | 48" | 2 | UNV | C |  |  | TRUE | TRUE | TRUE | TRUE | RP-T5-4FT-2L-830-E1-M-G2 | RP-T5-4FT-2L-835-E1-M-G2 | RP-T5-4FT-2L-840-E1-M-G2 | RP-T5-4FT-2L-850-E1-M-G2 | RP-T5-4FT-2L-830-3W-M-G2 | RP-T5-4FT-2L-835-3W-M-G2 | RP-T5-4FT-2L-840-3W-M-G2 | RP-T5-4FT-2L-850-3W-M-G2 | RP-T5-4FT-2L-8xx-E1-M-G2 | RP-T5-4FT-2L-8xx-3W-M-G2 | ELD4T5-2M30-q | ELD4T5-2M35-q | ELD4T5-2M40-q | ELD4T5-2M50-q | 3LD4T5-2M30-q | 3LD4T5-2M35-q | 3LD4T5-2M40-q | 3LD4T5-2M50-q | TRUE | H3D
H3DT528CU2C85 | TRUE | TRUE |  |  |  | TRUE |  | TRUE | T5 | 28 | 48" | 2 | UNV | C |  |  | TRUE | TRUE | TRUE | TRUE | RP-T5-4FT-2L-830-E1-M-G2 | RP-T5-4FT-2L-835-E1-M-G2 | RP-T5-4FT-2L-840-E1-M-G2 | RP-T5-4FT-2L-850-E1-M-G2 | RP-T5-4FT-2L-830-3W-M-G2 | RP-T5-4FT-2L-835-3W-M-G2 | RP-T5-4FT-2L-840-3W-M-G2 | RP-T5-4FT-2L-850-3W-M-G2 | RP-T5-4FT-2L-8xx-E1-M-G2 | RP-T5-4FT-2L-8xx-3W-M-G2 | ELD4T5-2M30-q | ELD4T5-2M35-q | ELD4T5-2M40-q | ELD4T5-2M50-q | 3LD4T5-2M30-q | 3LD4T5-2M35-q | 3LD4T5-2M40-q | 3LD4T5-2M50-q | TRUE | H3D
H3DT528CU2C90 | TRUE | TRUE |  |  |  | TRUE |  | TRUE | T5 | 28 | 48" | 2 | UNV | C |  |  | TRUE | TRUE | TRUE | TRUE | RP-T5-4FT-2L-830-E1-M-G2 | RP-T5-4FT-2L-835-E1-M-G2 | RP-T5-4FT-2L-840-E1-M-G2 | RP-T5-4FT-2L-850-E1-M-G2 | RP-T5-4FT-2L-830-3W-M-G2 | RP-T5-4FT-2L-835-3W-M-G2 | RP-T5-4FT-2L-840-3W-M-G2 | RP-T5-4FT-2L-850-3W-M-G2 | RP-T5-4FT-2L-8xx-E1-M-G2 | RP-T5-4FT-2L-8xx-3W-M-G2 | ELD4T5-2M30-q | ELD4T5-2M35-q | ELD4T5-2M40-q | ELD4T5-2M50-q | 3LD4T5-2M30-q | 3LD4T5-2M35-q | 3LD4T5-2M40-q | 3LD4T5-2M50-q | TRUE | H3D
H3DT528CUNV110 | TRUE | TRUE | [5 empty] | TRUE | T5 | 28 | 48" | 1 | UNV | C |  |  | TRUE | TRUE | TRUE | TRUE | RP-T5-4FT-1L-830-E1-M-G2 | RP-T5-4FT-1L-835-E1-M-G2 | RP-T5-4FT-1L-840-E1-M-G2 | RP-T5-4FT-1L-850-E1-M-G2 | RP-T5-4FT-1L-830-3W-M-G2 | RP-T5-4FT-1L-835-3W-M-G2 | RP-T5-4FT-1L-840-3W-M-G2 | RP-T5-4FT-1L-850-3W-M-G2 | RP-T5-4FT-1L-8xx-E1-M-G2 | RP-T5-4FT-1L-8xx-3W-M-G2 | ELD4T5-1M30-q | ELD4T5-1M35-q | ELD4T5-1M40-q | ELD4T5-1M50-q | 3LD4T5-1M30-q | 3LD4T5-1M35-q | 3LD4T5-1M40-q | 3LD4T5-1M50-q | TRUE | H3D
H3DT528CUNV1C95 | TRUE | TRUE |  |  |  | TRUE |  | TRUE | T5 | 28 | 48" | 1 | UNV | C |  |  | TRUE | TRUE | TRUE | TRUE | RP-T5-4FT-1L-830-E1-M-G2 | RP-T5-4FT-1L-835-E1-M-G2 | RP-T5-4FT-1L-840-E1-M-G2 | RP-T5-4FT-1L-850-E1-M-G2 | RP-T5-4FT-1L-830-3W-M-G2 | RP-T5-4FT-1L-835-3W-M-G2 | RP-T5-4FT-1L-840-3W-M-G2 | RP-T5-4FT-1L-850-3W-M-G2 | RP-T5-4FT-1L-8xx-E1-M-G2 | RP-T5-4FT-1L-8xx-3W-M-G2 | ELD4T5-1M30-q | ELD4T5-1M35-q | ELD4T5-1M40-q | ELD4T5-1M50-q | 3LD4T5-1M30-q | 3LD4T5-1M35-q | 3LD4T5-1M40-q | 3LD4T5-1M50-q | TRUE | H3D
H3DT528CUNV210 | TRUE | TRUE | [5 empty] | TRUE | T5 | 28 | 48" | 2 | UNV | C |  |  | TRUE | TRUE | TRUE | TRUE | RP-T5-4FT-2L-830-E1-M-G2 | RP-T5-4FT-2L-835-E1-M-G2 | RP-T5-4FT-2L-840-E1-M-G2 | RP-T5-4FT-2L-850-E1-M-G2 | RP-T5-4FT-2L-830-3W-M-G2 | RP-T5-4FT-2L-835-3W-M-G2 | RP-T5-4FT-2L-840-3W-M-G2 | RP-T5-4FT-2L-850-3W-M-G2 | RP-T5-4FT-2L-8xx-E1-M-G2 | RP-T5-4FT-2L-8xx-3W-M-G2 | ELD4T5-2M30-q | ELD4T5-2M35-q | ELD4T5-2M40-q | ELD4T5-2M50-q | 3LD4T5-2M30-q | 3LD4T5-2M35-q | 3LD4T5-2M40-q | 3LD4T5-2M50-q | TRUE | H3D
H3DT536GU110 | TRUE | TRUE | [5 empty] | TRUE | BIAX | 36 | 16" | 1 | UNV | G |  |  | FALSE | FALSE | FALSE | FALSE | [18 empty] | TRUE | H3D
H3DT536GU1C70 | TRUE | TRUE |  |  |  | TRUE |  | TRUE | BIAX | 36 | 16" | 1 | UNV | G |  |  | FALSE | FALSE | FALSE | FALSE | [18 empty] | TRUE | H3D
H3DT536GU210 | TRUE | TRUE | [5 empty] | TRUE | BIAX | 36 | 16" | 2 | UNV | G |  |  | FALSE | FALSE | FALSE | FALSE | [18 empty] | TRUE | H3D
H3DT539CU110 | TRUE | TRUE | [5 empty] | TRUE | T5HO | 39 | 36" | 1 | UNV | C |  |  | TRUE | TRUE | TRUE | TRUE | RP-T5HO-3FT-1L-830-E1-M-G2 | RP-T5HO-3FT-1L-835-E1-M-G2 | RP-T5HO-3FT-1L-840-E1-M-G2 | RP-T5HO-3FT-1L-850-E1-M-G2 | RP-T5HO-3FT-1L-830-3W-M-G2 | RP-T5HO-3FT-1L-835-3W-M-G2 | RP-T5HO-3FT-1L-840-3W-M-G2 | RP-T5HO-3FT-1L-850-3W-M-G2 | RP-T5HO-3FT-1L-8xx-E1-M-G2 | RP-T5HO-3FT-1L-8xx-3W-M-G2 | ELD3T5H-1M30-q | ELD3T5H-1M35-q | ELD3T5H-1M40-q | ELD3T5H-1M50-q | 3LD3T5H-1M30-q | 3LD3T5H-1M35-q | 3LD3T5H-1M40-q | 3LD3T5H-1M50-q | TRUE | H3D
H3DT539CU110N | TRUE | TRUE | [5 empty] | TRUE | T5HO | 39 | 36" | 1 | UNV | C |  | MEX | FALSE | FALSE | FALSE | FALSE | [18 empty] | TRUE | H3D
H3DT539CU1C50 | TRUE | TRUE |  |  |  | TRUE |  | TRUE | T5HO | 39 | 36" | 1 | UNV | C |  |  | TRUE | TRUE | TRUE | TRUE | RP-T5HO-3FT-1L-830-E1-M-G2 | RP-T5HO-3FT-1L-835-E1-M-G2 | RP-T5HO-3FT-1L-840-E1-M-G2 | RP-T5HO-3FT-1L-850-E1-M-G2 | RP-T5HO-3FT-1L-830-3W-M-G2 | RP-T5HO-3FT-1L-835-3W-M-G2 | RP-T5HO-3FT-1L-840-3W-M-G2 | RP-T5HO-3FT-1L-850-3W-M-G2 | RP-T5HO-3FT-1L-8xx-E1-M-G2 | RP-T5HO-3FT-1L-8xx-3W-M-G2 | ELD3T5H-1M30-q | ELD3T5H-1M35-q | ELD3T5H-1M40-q | ELD3T5H-1M50-q | 3LD3T5H-1M30-q | 3LD3T5H-1M35-q | 3LD3T5H-1M40-q | 3LD3T5H-1M50-q | TRUE | H3D
H3DT539CU210 | TRUE | TRUE | [5 empty] | TRUE | T5HO | 39 | 36" | 2 | UNV | C |  |  | TRUE | TRUE | TRUE | TRUE | RP-T5HO-3FT-2L-830-E1-M-G2 | RP-T5HO-3FT-2L-835-E1-M-G2 | RP-T5HO-3FT-2L-840-E1-M-G2 | RP-T5HO-3FT-2L-850-E1-M-G2 | RP-T5HO-3FT-2L-830-3W-M-G2 | RP-T5HO-3FT-2L-835-3W-M-G2 | RP-T5HO-3FT-2L-840-3W-M-G2 | RP-T5HO-3FT-2L-850-3W-M-G2 | RP-T5HO-3FT-2L-8xx-E1-M-G2 | RP-T5HO-3FT-2L-8xx-3W-M-G2 | ELD3T5H-2M30-q | ELD3T5H-2M35-q | ELD3T5H-2M40-q | ELD3T5H-2M50-q | 3LD3T5H-2M30-q | 3LD3T5H-2M35-q | 3LD3T5H-2M40-q | 3LD3T5H-2M50-q | TRUE | H3D
H3DT539CU210N | TRUE | TRUE | [5 empty] | TRUE | T5HO | 39 | 36" | 2 | UNV | C |  | MEX | FALSE | FALSE | FALSE | FALSE | [18 empty] | TRUE | H3D
H3DT539CU2C50 | TRUE | TRUE |  |  |  | TRUE |  | TRUE | T5HO | 39 | 36" | 2 | UNV | C |  |  | TRUE | TRUE | TRUE | TRUE | RP-T5HO-3FT-2L-830-E1-M-G2 | RP-T5HO-3FT-2L-835-E1-M-G2 | RP-T5HO-3FT-2L-840-E1-M-G2 | RP-T5HO-3FT-2L-850-E1-M-G2 | RP-T5HO-3FT-2L-830-3W-M-G2 | RP-T5HO-3FT-2L-835-3W-M-G2 | RP-T5HO-3FT-2L-840-3W-M-G2 | RP-T5HO-3FT-2L-850-3W-M-G2 | RP-T5HO-3FT-2L-8xx-E1-M-G2 | RP-T5HO-3FT-2L-8xx-3W-M-G2 | ELD3T5H-2M30-q | ELD3T5H-2M35-q | ELD3T5H-2M40-q | ELD3T5H-2M50-q | 3LD3T5H-2M30-q | 3LD3T5H-2M35-q | 3LD3T5H-2M40-q | 3LD3T5H-2M50-q | TRUE | H3D
H3DT539CU2C80 | TRUE | TRUE |  |  |  | TRUE |  | TRUE | T5HO | 39 | 36" | 2 | UNV | C |  |  | TRUE | TRUE | TRUE | TRUE | RP-T5HO-3FT-2L-830-E1-M-G2 | RP-T5HO-3FT-2L-835-E1-M-G2 | RP-T5HO-3FT-2L-840-E1-M-G2 | RP-T5HO-3FT-2L-850-E1-M-G2 | RP-T5HO-3FT-2L-830-3W-M-G2 | RP-T5HO-3FT-2L-835-3W-M-G2 | RP-T5HO-3FT-2L-840-3W-M-G2 | RP-T5HO-3FT-2L-850-3W-M-G2 | RP-T5HO-3FT-2L-8xx-E1-M-G2 | RP-T5HO-3FT-2L-8xx-3W-M-G2 | ELD3T5H-2M30-q | ELD3T5H-2M35-q | ELD3T5H-2M40-q | ELD3T5H-2M50-q | 3LD3T5H-2M30-q | 3LD3T5H-2M35-q | 3LD3T5H-2M40-q | 3LD3T5H-2M50-q | TRUE | H3D
H3DT540GU110 | TRUE | TRUE | [5 empty] | TRUE | BIAX | 50 | 22.5" | 1 | UNV | G |  |  | TRUE | TRUE | TRUE | TRUE | RP-PLL-2.5K-1L-830-E1-M-G2 | RP-PLL-2.5K-1L-835-E1-M-G2 | RP-PLL-2.5K-1L-840-E1-M-G2 | RP-PLL-2.5K-1L-850-E1-M-G2 | RP-PLL-2.5K-1L-830-3W-M-G2 | RP-PLL-2.5K-1L-835-3W-M-G2 | RP-PLL-2.5K-1L-840-3W-M-G2 | RP-PLL-2.5K-1L-850-3W-M-G2 | RP-PLL-2.5K-1L-8xx-E1-M-G2 | RP-PLL-2.5K-1L-8xx-3W-M-G2 | ELD-TT-1M30-q | ELD-TT-1M35-q | ELD-TT-1M40-q | ELD-TT-1M50-q | 3LD-TT-1M30-q | 3LD-TT-1M35-q | 3LD-TT-1M40-q | 3LD-TT-1M50-q | TRUE | H3D
H3DT540GU110N | TRUE | TRUE | [5 empty] | TRUE | BIAX | 50 | 22.5" | 1 | UNV | G |  | MEX | FALSE | FALSE | FALSE | FALSE | [18 empty] | TRUE | H3D
H3DT540GU1C70 | TRUE | TRUE |  |  |  | TRUE |  | TRUE | BIAX | 50 | 22.5" | 1 | UNV | G |  |  | TRUE | TRUE | TRUE | TRUE | RP-PLL-2.5K-1L-830-E1-M-G2 | RP-PLL-2.5K-1L-835-E1-M-G2 | RP-PLL-2.5K-1L-840-E1-M-G2 | RP-PLL-2.5K-1L-850-E1-M-G2 | RP-PLL-2.5K-1L-830-3W-M-G2 | RP-PLL-2.5K-1L-835-3W-M-G2 | RP-PLL-2.5K-1L-840-3W-M-G2 | RP-PLL-2.5K-1L-850-3W-M-G2 | RP-PLL-2.5K-1L-8xx-E1-M-G2 | RP-PLL-2.5K-1L-8xx-3W-M-G2 | ELD-TT-1M30-q | ELD-TT-1M35-q | ELD-TT-1M40-q | ELD-TT-1M50-q | 3LD-TT-1M30-q | 3LD-TT-1M35-q | 3LD-TT-1M40-q | 3LD-TT-1M50-q | TRUE | H3D
H3DT540GU210 | TRUE | TRUE | [5 empty] | TRUE | BIAX | 50 | 22.5" | 2 | UNV | G |  |  | TRUE | TRUE | TRUE | TRUE | RP-PLL-5.0K-2L-830-E1-M-G2 | RP-PLL-5.0K-2L-835-E1-M-G2 | RP-PLL-5.0K-2L-840-E1-M-G2 | RP-PLL-5.0K-2L-850-E1-M-G2 | RP-PLL-5.0K-2L-830-3W-M-G2 | RP-PLL-5.0K-2L-835-3W-M-G2 | RP-PLL-5.0K-2L-840-3W-M-G2 | RP-PLL-5.0K-2L-850-3W-M-G2 | RP-PLL-5.0K-2L-8xx-E1-M-G2 | RP-PLL-5.0K-2L-8xx-3W-M-G2 | ELD-TT-2M30-q | ELD-TT-2M35-q | ELD-TT-2M40-q | ELD-TT-2M50-q | 3LD-TT-2M30-q | 3LD-TT-2M35-q | 3LD-TT-2M40-q | 3LD-TT-2M50-q | TRUE | H3D
H3DT540GU210N | TRUE | TRUE | [5 empty] | TRUE | BIAX | 50 | 22.5" | 2 | UNV | G |  | MEX | FALSE | FALSE | FALSE | FALSE | [18 empty] | TRUE | H3D
H3DT540GU2C70 | TRUE | TRUE |  |  |  | TRUE |  | TRUE | BIAX | 50 | 22.5" | 2 | UNV | G |  |  | TRUE | TRUE | TRUE | TRUE | RP-PLL-5.0K-2L-830-E1-M-G2 | RP-PLL-5.0K-2L-835-E1-M-G2 | RP-PLL-5.0K-2L-840-E1-M-G2 | RP-PLL-5.0K-2L-850-E1-M-G2 | RP-PLL-5.0K-2L-830-3W-M-G2 | RP-PLL-5.0K-2L-835-3W-M-G2 | RP-PLL-5.0K-2L-840-3W-M-G2 | RP-PLL-5.0K-2L-850-3W-M-G2 | RP-PLL-5.0K-2L-8xx-E1-M-G2 | RP-PLL-5.0K-2L-8xx-3W-M-G2 | ELD-TT-2M30-q | ELD-TT-2M35-q | ELD-TT-2M40-q | ELD-TT-2M50-q | 3LD-TT-2M30-q | 3LD-TT-2M35-q | 3LD-TT-2M40-q | 3LD-TT-2M50-q | TRUE | H3D
H3DT540GU2C85 | TRUE | TRUE |  |  |  | TRUE |  | TRUE | BIAX | 50 | 22.5" | 2 | UNV | G |  |  | TRUE | TRUE | TRUE | TRUE | RP-PLL-5.0K-2L-830-E1-M-G2 | RP-PLL-5.0K-2L-835-E1-M-G2 | RP-PLL-5.0K-2L-840-E1-M-G2 | RP-PLL-5.0K-2L-850-E1-M-G2 | RP-PLL-5.0K-2L-830-3W-M-G2 | RP-PLL-5.0K-2L-835-3W-M-G2 | RP-PLL-5.0K-2L-840-3W-M-G2 | RP-PLL-5.0K-2L-850-3W-M-G2 | RP-PLL-5.0K-2L-8xx-E1-M-G2 | RP-PLL-5.0K-2L-8xx-3W-M-G2 | ELD-TT-2M30-q | ELD-TT-2M35-q | ELD-TT-2M40-q | ELD-TT-2M50-q | 3LD-TT-2M30-q | 3LD-TT-2M35-q | 3LD-TT-2M40-q | 3LD-TT-2M50-q | TRUE | H3D
H3DT540GU310 | TRUE | TRUE | [5 empty] | TRUE | BIAX | 50 | 22.5" | 3 | UNV | G |  |  | TRUE | FALSE | TRUE | FALSE | RP-PLL-7.5K-3L-830-E1-M-G2 | RP-PLL-7.5K-3L-835-E1-M-G2 | RP-PLL-7.5K-3L-840-E1-M-G2 | RP-PLL-7.5K-3L-850-E1-M-G2 |  |  |  |  | RP-PLL-7.5K-3L-8xx-E1-M-G2 |  | ELD-TT-3M30-q | ELD-TT-3M35-q | ELD-TT-3M40-q | ELD-TT-3M50-q |  |  |  |  | TRUE | H3D
H3DT540GU310N | TRUE | TRUE | [5 empty] | TRUE | BIAX | 50 | 22.5" | 3 | UNV | G |  | MEX | FALSE | FALSE | FALSE | FALSE | [18 empty] | TRUE | H3D
H3DT550GU110 | TRUE | TRUE | [5 empty] | TRUE | BIAX | 50 | 22.5" | 1 | UNV | G |  |  | TRUE | TRUE | TRUE | TRUE | RP-PLL-2.5K-1L-830-E1-M-G2 | RP-PLL-2.5K-1L-835-E1-M-G2 | RP-PLL-2.5K-1L-840-E1-M-G2 | RP-PLL-2.5K-1L-850-E1-M-G2 | RP-PLL-2.5K-1L-830-3W-M-G2 | RP-PLL-2.5K-1L-835-3W-M-G2 | RP-PLL-2.5K-1L-840-3W-M-G2 | RP-PLL-2.5K-1L-850-3W-M-G2 | RP-PLL-2.5K-1L-8xx-E1-M-G2 | RP-PLL-2.5K-1L-8xx-3W-M-G2 | ELD-TT-1M30-q | ELD-TT-1M35-q | ELD-TT-1M40-q | ELD-TT-1M50-q | 3LD-TT-1M30-q | 3LD-TT-1M35-q | 3LD-TT-1M40-q | 3LD-TT-1M50-q | TRUE | H3D
H3DT550GU210 | TRUE | TRUE | [5 empty] | TRUE | BIAX | 50 | 22.5" | 2 | UNV | G |  |  | TRUE | TRUE | TRUE | TRUE | RP-PLL-5.0K-2L-830-E1-M-G2 | RP-PLL-5.0K-2L-835-E1-M-G2 | RP-PLL-5.0K-2L-840-E1-M-G2 | RP-PLL-5.0K-2L-850-E1-M-G2 | RP-PLL-5.0K-2L-830-3W-M-G2 | RP-PLL-5.0K-2L-835-3W-M-G2 | RP-PLL-5.0K-2L-840-3W-M-G2 | RP-PLL-5.0K-2L-850-3W-M-G2 | RP-PLL-5.0K-2L-8xx-E1-M-G2 | RP-PLL-5.0K-2L-8xx-3W-M-G2 | ELD-TT-2M30-q | ELD-TT-2M35-q | ELD-TT-2M40-q | ELD-TT-2M50-q | 3LD-TT-2M30-q | 3LD-TT-2M35-q | 3LD-TT-2M40-q | 3LD-TT-2M50-q | TRUE | H3D
H3DT550GU2C85 | TRUE | TRUE |  |  |  | TRUE |  | TRUE | BIAX | 50 | 22.5" | 2 | UNV | G |  |  | TRUE | TRUE | TRUE | TRUE | RP-PLL-5.0K-2L-830-E1-M-G2 | RP-PLL-5.0K-2L-835-E1-M-G2 | RP-PLL-5.0K-2L-840-E1-M-G2 | RP-PLL-5.0K-2L-850-E1-M-G2 | RP-PLL-5.0K-2L-830-3W-M-G2 | RP-PLL-5.0K-2L-835-3W-M-G2 | RP-PLL-5.0K-2L-840-3W-M-G2 | RP-PLL-5.0K-2L-850-3W-M-G2 | RP-PLL-5.0K-2L-8xx-E1-M-G2 | RP-PLL-5.0K-2L-8xx-3W-M-G2 | ELD-TT-2M30-q | ELD-TT-2M35-q | ELD-TT-2M40-q | ELD-TT-2M50-q | 3LD-TT-2M30-q | 3LD-TT-2M35-q | 3LD-TT-2M40-q | 3LD-TT-2M50-q | TRUE | H3D
H3DT554CU110 | TRUE | TRUE | [5 empty] | TRUE | T5HO | 54 | 48" | 1 | UNV | C |  |  | TRUE | TRUE | TRUE | TRUE | RP-T5HO-4FT-1L-830-E1-M-G2 | RP-T5HO-4FT-1L-835-E1-M-G2 | RP-T5HO-4FT-1L-840-E1-M-G2 | RP-T5HO-4FT-1L-850-E1-M-G2 | RP-T5HO-4FT-1L-830-3W-M-G2 | RP-T5HO-4FT-1L-835-3W-M-G2 | RP-T5HO-4FT-1L-840-3W-M-G2 | RP-T5HO-4FT-1L-850-3W-M-G2 | RP-T5HO-4FT-1L-8xx-E1-M-G2 | RP-T5HO-4FT-1L-8xx-3W-M-G2 | ELD4T5H-1M30-q | ELD4T5H-1M35-q | ELD4T5H-1M40-q | ELD4T5H-1M50-q | 3LD4T5H-1M30-q | 3LD4T5H-1M35-q | 3LD4T5H-1M40-q | 3LD4T5H-1M50-q | TRUE | H3D
H3DT554CU110N | TRUE | TRUE | [5 empty] | TRUE | T5HO | 54 | 48" | 1 | UNV | C |  | MEX | FALSE | FALSE | FALSE | FALSE | [18 empty] | TRUE | H3D
H3DT554CU1C50 | TRUE | TRUE |  |  |  | TRUE |  | TRUE | T5HO | 54 | 48" | 1 | UNV | C |  |  | TRUE | TRUE | TRUE | TRUE | RP-T5HO-4FT-1L-830-E1-M-G2 | RP-T5HO-4FT-1L-835-E1-M-G2 | RP-T5HO-4FT-1L-840-E1-M-G2 | RP-T5HO-4FT-1L-850-E1-M-G2 | RP-T5HO-4FT-1L-830-3W-M-G2 | RP-T5HO-4FT-1L-835-3W-M-G2 | RP-T5HO-4FT-1L-840-3W-M-G2 | RP-T5HO-4FT-1L-850-3W-M-G2 | RP-T5HO-4FT-1L-8xx-E1-M-G2 | RP-T5HO-4FT-1L-8xx-3W-M-G2 | ELD4T5H-1M30-q | ELD4T5H-1M35-q | ELD4T5H-1M40-q | ELD4T5H-1M50-q | 3LD4T5H-1M30-q | 3LD4T5H-1M35-q | 3LD4T5H-1M40-q | 3LD4T5H-1M50-q | TRUE | H3D
H3DT554CU1C70 | TRUE | TRUE |  |  |  | TRUE |  | TRUE | T5HO | 54 | 48" | 1 | UNV | C |  |  | TRUE | TRUE | TRUE | TRUE | RP-T5HO-4FT-1L-830-E1-M-G2 | RP-T5HO-4FT-1L-835-E1-M-G2 | RP-T5HO-4FT-1L-840-E1-M-G2 | RP-T5HO-4FT-1L-850-E1-M-G2 | RP-T5HO-4FT-1L-830-3W-M-G2 | RP-T5HO-4FT-1L-835-3W-M-G2 | RP-T5HO-4FT-1L-840-3W-M-G2 | RP-T5HO-4FT-1L-850-3W-M-G2 | RP-T5HO-4FT-1L-8xx-E1-M-G2 | RP-T5HO-4FT-1L-8xx-3W-M-G2 | ELD4T5H-1M30-q | ELD4T5H-1M35-q | ELD4T5H-1M40-q | ELD4T5H-1M50-q | 3LD4T5H-1M30-q | 3LD4T5H-1M35-q | 3LD4T5H-1M40-q | 3LD4T5H-1M50-q | TRUE | H3D
H3DT554CU1C80 | TRUE | TRUE |  |  |  | TRUE |  | TRUE | T5HO | 54 | 48" | 1 | UNV | C |  |  | TRUE | TRUE | TRUE | TRUE | RP-T5HO-4FT-1L-830-E1-M-G2 | RP-T5HO-4FT-1L-835-E1-M-G2 | RP-T5HO-4FT-1L-840-E1-M-G2 | RP-T5HO-4FT-1L-850-E1-M-G2 | RP-T5HO-4FT-1L-830-3W-M-G2 | RP-T5HO-4FT-1L-835-3W-M-G2 | RP-T5HO-4FT-1L-840-3W-M-G2 | RP-T5HO-4FT-1L-850-3W-M-G2 | RP-T5HO-4FT-1L-8xx-E1-M-G2 | RP-T5HO-4FT-1L-8xx-3W-M-G2 | ELD4T5H-1M30-q | ELD4T5H-1M35-q | ELD4T5H-1M40-q | ELD4T5H-1M50-q | 3LD4T5H-1M30-q | 3LD4T5H-1M35-q | 3LD4T5H-1M40-q | 3LD4T5H-1M50-q | TRUE | H3D
H3DT554CU210 | TRUE | TRUE | [5 empty] | TRUE | T5HO | 54 | 48" | 2 | UNV | C |  |  | TRUE | TRUE | TRUE | TRUE | RP-T5HO-4FT-2L-830-E1-M-G2 | RP-T5HO-4FT-2L-835-E1-M-G2 | RP-T5HO-4FT-2L-840-E1-M-G2 | RP-T5HO-4FT-2L-850-E1-M-G2 | RP-T5HO-4FT-2L-830-3W-M-G2 | RP-T5HO-4FT-2L-835-3W-M-G2 | RP-T5HO-4FT-2L-840-3W-M-G2 | RP-T5HO-4FT-2L-850-3W-M-G2 | RP-T5HO-4FT-2L-8xx-E1-M-G2 | RP-T5HO-4FT-2L-8xx-3W-M-G2 | ELD4T5H-2M30-q | ELD4T5H-2M35-q | ELD4T5H-2M40-q | ELD4T5H-2M50-q | 3LD4T5H-2M30-q | 3LD4T5H-2M35-q | 3LD4T5H-2M40-q | 3LD4T5H-2M50-q | TRUE | H3D
H3DT554CU210N | TRUE | TRUE | [5 empty] | TRUE | T5HO | 54 | 48" | 2 | UNV | C |  | MEX | FALSE | FALSE | FALSE | FALSE | [18 empty] | TRUE | H3D
H3DT554CU2C50 | TRUE | TRUE |  |  |  | TRUE |  | TRUE | T5HO | 54 | 48" | 2 | UNV | C |  |  | TRUE | TRUE | TRUE | TRUE | RP-T5HO-4FT-2L-830-E1-M-G2 | RP-T5HO-4FT-2L-835-E1-M-G2 | RP-T5HO-4FT-2L-840-E1-M-G2 | RP-T5HO-4FT-2L-850-E1-M-G2 | RP-T5HO-4FT-2L-830-3W-M-G2 | RP-T5HO-4FT-2L-835-3W-M-G2 | RP-T5HO-4FT-2L-840-3W-M-G2 | RP-T5HO-4FT-2L-850-3W-M-G2 | RP-T5HO-4FT-2L-8xx-E1-M-G2 | RP-T5HO-4FT-2L-8xx-3W-M-G2 | ELD4T5H-2M30-q | ELD4T5H-2M35-q | ELD4T5H-2M40-q | ELD4T5H-2M50-q | 3LD4T5H-2M30-q | 3LD4T5H-2M35-q | 3LD4T5H-2M40-q | 3LD4T5H-2M50-q | TRUE | H3D
H3DT554CU2C80 | TRUE | TRUE |  |  |  | TRUE |  | TRUE | T5HO | 54 | 48" | 2 | UNV | C |  |  | TRUE | TRUE | TRUE | TRUE | RP-T5HO-4FT-2L-830-E1-M-G2 | RP-T5HO-4FT-2L-835-E1-M-G2 | RP-T5HO-4FT-2L-840-E1-M-G2 | RP-T5HO-4FT-2L-850-E1-M-G2 | RP-T5HO-4FT-2L-830-3W-M-G2 | RP-T5HO-4FT-2L-835-3W-M-G2 | RP-T5HO-4FT-2L-840-3W-M-G2 | RP-T5HO-4FT-2L-850-3W-M-G2 | RP-T5HO-4FT-2L-8xx-E1-M-G2 | RP-T5HO-4FT-2L-8xx-3W-M-G2 | ELD4T5H-2M30-q | ELD4T5H-2M35-q | ELD4T5H-2M40-q | ELD4T5H-2M50-q | 3LD4T5H-2M30-q | 3LD4T5H-2M35-q | 3LD4T5H-2M40-q | 3LD4T5H-2M50-q | TRUE | H3D
H3DT554CU2C90 | TRUE | TRUE |  |  |  | TRUE |  | TRUE | T5HO | 54 | 48" | 2 | UNV | C |  |  | TRUE | TRUE | TRUE | TRUE | RP-T5HO-4FT-2L-830-E1-M-G2 | RP-T5HO-4FT-2L-835-E1-M-G2 | RP-T5HO-4FT-2L-840-E1-M-G2 | RP-T5HO-4FT-2L-850-E1-M-G2 | RP-T5HO-4FT-2L-830-3W-M-G2 | RP-T5HO-4FT-2L-835-3W-M-G2 | RP-T5HO-4FT-2L-840-3W-M-G2 | RP-T5HO-4FT-2L-850-3W-M-G2 | RP-T5HO-4FT-2L-8xx-E1-M-G2 | RP-T5HO-4FT-2L-8xx-3W-M-G2 | ELD4T5H-2M30-q | ELD4T5H-2M35-q | ELD4T5H-2M40-q | ELD4T5H-2M50-q | 3LD4T5H-2M30-q | 3LD4T5H-2M35-q | 3LD4T5H-2M40-q | 3LD4T5H-2M50-q | TRUE | H3D
H3DT580CU110 | TRUE | TRUE | [5 empty] | TRUE | T5HO | 80 | 60" | 1 | UNV | C |  |  | FALSE | FALSE | FALSE | FALSE | [18 empty] | TRUE | H3D
H3DT817CU110 | TRUE | TRUE | [5 empty] | TRUE | T8 | 17 | 24" | 1 | UNV | C |  |  | TRUE | TRUE | TRUE | TRUE | RP-T8-2FT-1L-830-E1-M-G2 | RP-T8-2FT-1L-835-E1-M-G2 | RP-T8-2FT-1L-840-E1-M-G2 | RP-T8-2FT-1L-850-E1-M-G2 | RP-T8-2FT-1L-830-3W-M-G2 | RP-T8-2FT-1L-835-3W-M-G2 | RP-T8-2FT-1L-840-3W-M-G2 | RP-T8-2FT-1L-850-3W-M-G2 | RP-T8-2FT-1L-8xx-E1-M-G2 | RP-T8-2FT-1L-8xx-3W-M-G2 | ELD2T8-1M30-q | ELD2T8-1M35-q | ELD2T8-1M40-q | ELD2T8-1M50-q | 3LD2T8-1M30-q | 3LD2T8-1M35-q | 3LD2T8-1M40-q | 3LD2T8-1M50-q | TRUE | H3D
H3DT817CU117 | TRUE | TRUE |  |  |  | TRUE |  | TRUE | T8 | 17 | 24" | 1 | UNV | C |  |  | TRUE | TRUE | TRUE | TRUE | RP-T8-2FT-1L-830-E1-M-G2 | RP-T8-2FT-1L-835-E1-M-G2 | RP-T8-2FT-1L-840-E1-M-G2 | RP-T8-2FT-1L-850-E1-M-G2 | RP-T8-2FT-1L-830-3W-M-G2 | RP-T8-2FT-1L-835-3W-M-G2 | RP-T8-2FT-1L-840-3W-M-G2 | RP-T8-2FT-1L-850-3W-M-G2 | RP-T8-2FT-1L-8xx-E1-M-G2 | RP-T8-2FT-1L-8xx-3W-M-G2 | ELD2T8-1M30-q | ELD2T8-1M35-q | ELD2T8-1M40-q | ELD2T8-1M50-q | 3LD2T8-1M30-q | 3LD2T8-1M35-q | 3LD2T8-1M40-q | 3LD2T8-1M50-q | TRUE | H3D
H3DT817CU1C50 | TRUE | TRUE |  |  |  | TRUE |  | TRUE | T8 | 17 | 24" | 1 | UNV | C |  |  | TRUE | TRUE | TRUE | TRUE | RP-T8-2FT-1L-830-E1-M-G2 | RP-T8-2FT-1L-835-E1-M-G2 | RP-T8-2FT-1L-840-E1-M-G2 | RP-T8-2FT-1L-850-E1-M-G2 | RP-T8-2FT-1L-830-3W-M-G2 | RP-T8-2FT-1L-835-3W-M-G2 | RP-T8-2FT-1L-840-3W-M-G2 | RP-T8-2FT-1L-850-3W-M-G2 | RP-T8-2FT-1L-8xx-E1-M-G2 | RP-T8-2FT-1L-8xx-3W-M-G2 | ELD2T8-1M30-q | ELD2T8-1M35-q | ELD2T8-1M40-q | ELD2T8-1M50-q | 3LD2T8-1M30-q | 3LD2T8-1M35-q | 3LD2T8-1M40-q | 3LD2T8-1M50-q | TRUE | H3D
H3DT817CU1C80 | TRUE | TRUE |  |  |  | TRUE |  | TRUE | T8 | 17 | 24" | 1 | UNV | C |  |  | TRUE | TRUE | TRUE | TRUE | RP-T8-2FT-1L-830-E1-M-G2 | RP-T8-2FT-1L-835-E1-M-G2 | RP-T8-2FT-1L-840-E1-M-G2 | RP-T8-2FT-1L-850-E1-M-G2 | RP-T8-2FT-1L-830-3W-M-G2 | RP-T8-2FT-1L-835-3W-M-G2 | RP-T8-2FT-1L-840-3W-M-G2 | RP-T8-2FT-1L-850-3W-M-G2 | RP-T8-2FT-1L-8xx-E1-M-G2 | RP-T8-2FT-1L-8xx-3W-M-G2 | ELD2T8-1M30-q | ELD2T8-1M35-q | ELD2T8-1M40-q | ELD2T8-1M50-q | 3LD2T8-1M30-q | 3LD2T8-1M35-q | 3LD2T8-1M40-q | 3LD2T8-1M50-q | TRUE | H3D
H3DT817CU210 | TRUE | TRUE | [5 empty] | TRUE | T8 | 17 | 24" | 2 | UNV | C |  |  | TRUE | TRUE | TRUE | TRUE | RP-T8-2FT-2L-830-E1-M-G2 | RP-T8-2FT-2L-835-E1-M-G2 | RP-T8-2FT-2L-840-E1-M-G2 | RP-T8-2FT-2L-850-E1-M-G2 | RP-T8-2FT-2L-830-3W-M-G2 | RP-T8-2FT-2L-835-3W-M-G2 | RP-T8-2FT-2L-840-3W-M-G2 | RP-T8-2FT-2L-850-3W-M-G2 | RP-T8-2FT-2L-8xx-E1-M-G2 | RP-T8-2FT-2L-8xx-3W-M-G2 | ELD2T8-2M30-q | ELD2T8-2M35-q | ELD2T8-2M40-q | ELD2T8-2M50-q | 3LD2T8-2M30-q | 3LD2T8-2M35-q | 3LD2T8-2M40-q | 3LD2T8-2M50-q | TRUE | H3D
H3DT817CU210N | TRUE | TRUE | [5 empty] | TRUE | T8 | 17 | 24" | 2 | UNV | C |  | MEX | FALSE | FALSE | FALSE | FALSE | [18 empty] | TRUE | H3D
H3DT817CU217 | TRUE | TRUE |  |  |  | TRUE |  | TRUE | T8 | 17 | 24" | 2 | UNV | C |  |  | TRUE | TRUE | TRUE | TRUE | RP-T8-2FT-2L-830-E1-M-G2 | RP-T8-2FT-2L-835-E1-M-G2 | RP-T8-2FT-2L-840-E1-M-G2 | RP-T8-2FT-2L-850-E1-M-G2 | RP-T8-2FT-2L-830-3W-M-G2 | RP-T8-2FT-2L-835-3W-M-G2 | RP-T8-2FT-2L-840-3W-M-G2 | RP-T8-2FT-2L-850-3W-M-G2 | RP-T8-2FT-2L-8xx-E1-M-G2 | RP-T8-2FT-2L-8xx-3W-M-G2 | ELD2T8-2M30-q | ELD2T8-2M35-q | ELD2T8-2M40-q | ELD2T8-2M50-q | 3LD2T8-2M30-q | 3LD2T8-2M35-q | 3LD2T8-2M40-q | 3LD2T8-2M50-q | TRUE | H3D
H3DT817CU2C50 | TRUE | TRUE |  |  |  | TRUE |  | TRUE | T8 | 17 | 24" | 2 | UNV | C |  |  | TRUE | TRUE | TRUE | TRUE | RP-T8-2FT-2L-830-E1-M-G2 | RP-T8-2FT-2L-835-E1-M-G2 | RP-T8-2FT-2L-840-E1-M-G2 | RP-T8-2FT-2L-850-E1-M-G2 | RP-T8-2FT-2L-830-3W-M-G2 | RP-T8-2FT-2L-835-3W-M-G2 | RP-T8-2FT-2L-840-3W-M-G2 | RP-T8-2FT-2L-850-3W-M-G2 | RP-T8-2FT-2L-8xx-E1-M-G2 | RP-T8-2FT-2L-8xx-3W-M-G2 | ELD2T8-2M30-q | ELD2T8-2M35-q | ELD2T8-2M40-q | ELD2T8-2M50-q | 3LD2T8-2M30-q | 3LD2T8-2M35-q | 3LD2T8-2M40-q | 3LD2T8-2M50-q | TRUE | H3D
H3DT817CUNV110 | TRUE | TRUE | [5 empty] | TRUE | T8 | 17 | 24" | 1 | UNV | C |  |  | TRUE | TRUE | TRUE | TRUE | RP-T8-2FT-1L-830-E1-M-G2 | RP-T8-2FT-1L-835-E1-M-G2 | RP-T8-2FT-1L-840-E1-M-G2 | RP-T8-2FT-1L-850-E1-M-G2 | RP-T8-2FT-1L-830-3W-M-G2 | RP-T8-2FT-1L-835-3W-M-G2 | RP-T8-2FT-1L-840-3W-M-G2 | RP-T8-2FT-1L-850-3W-M-G2 | RP-T8-2FT-1L-8xx-E1-M-G2 | RP-T8-2FT-1L-8xx-3W-M-G2 | ELD2T8-1M30-q | ELD2T8-1M35-q | ELD2T8-1M40-q | ELD2T8-1M50-q | 3LD2T8-1M30-q | 3LD2T8-1M35-q | 3LD2T8-1M40-q | 3LD2T8-1M50-q | TRUE | H3D
H3DT817CUNV117 | TRUE | TRUE |  |  |  | TRUE |  | TRUE | T8 | 17 | 24" | 1 | UNV | C |  |  | TRUE | TRUE | TRUE | TRUE | RP-T8-2FT-1L-830-E1-M-G2 | RP-T8-2FT-1L-835-E1-M-G2 | RP-T8-2FT-1L-840-E1-M-G2 | RP-T8-2FT-1L-850-E1-M-G2 | RP-T8-2FT-1L-830-3W-M-G2 | RP-T8-2FT-1L-835-3W-M-G2 | RP-T8-2FT-1L-840-3W-M-G2 | RP-T8-2FT-1L-850-3W-M-G2 | RP-T8-2FT-1L-8xx-E1-M-G2 | RP-T8-2FT-1L-8xx-3W-M-G2 | ELD2T8-1M30-q | ELD2T8-1M35-q | ELD2T8-1M40-q | ELD2T8-1M50-q | 3LD2T8-1M30-q | 3LD2T8-1M35-q | 3LD2T8-1M40-q | 3LD2T8-1M50-q | TRUE | H3D
H3DT817CUNV210 | TRUE | TRUE | [5 empty] | TRUE | T8 | 17 | 24" | 2 | UNV | C |  |  | TRUE | TRUE | TRUE | TRUE | RP-T8-2FT-2L-830-E1-M-G2 | RP-T8-2FT-2L-835-E1-M-G2 | RP-T8-2FT-2L-840-E1-M-G2 | RP-T8-2FT-2L-850-E1-M-G2 | RP-T8-2FT-2L-830-3W-M-G2 | RP-T8-2FT-2L-835-3W-M-G2 | RP-T8-2FT-2L-840-3W-M-G2 | RP-T8-2FT-2L-850-3W-M-G2 | RP-T8-2FT-2L-8xx-E1-M-G2 | RP-T8-2FT-2L-8xx-3W-M-G2 | ELD2T8-2M30-q | ELD2T8-2M35-q | ELD2T8-2M40-q | ELD2T8-2M50-q | 3LD2T8-2M30-q | 3LD2T8-2M35-q | 3LD2T8-2M40-q | 3LD2T8-2M50-q | TRUE | H3D
H3DT817CUNV217 | TRUE | TRUE |  |  |  | TRUE |  | TRUE | T8 | 17 | 24" | 2 | UNV | C |  |  | TRUE | TRUE | TRUE | TRUE | RP-T8-2FT-2L-830-E1-M-G2 | RP-T8-2FT-2L-835-E1-M-G2 | RP-T8-2FT-2L-840-E1-M-G2 | RP-T8-2FT-2L-850-E1-M-G2 | RP-T8-2FT-2L-830-3W-M-G2 | RP-T8-2FT-2L-835-3W-M-G2 | RP-T8-2FT-2L-840-3W-M-G2 | RP-T8-2FT-2L-850-3W-M-G2 | RP-T8-2FT-2L-8xx-E1-M-G2 | RP-T8-2FT-2L-8xx-3W-M-G2 | ELD2T8-2M30-q | ELD2T8-2M35-q | ELD2T8-2M40-q | ELD2T8-2M50-q | 3LD2T8-2M30-q | 3LD2T8-2M35-q | 3LD2T8-2M40-q | 3LD2T8-2M50-q | TRUE | H3D
H3DT817GU110 | TRUE | TRUE | [5 empty] | TRUE | T8 | 17 | 24" | 1 | UNV | G |  |  | TRUE | TRUE | TRUE | TRUE | RP-T8-2FT-1L-830-E1-M-G2 | RP-T8-2FT-1L-835-E1-M-G2 | RP-T8-2FT-1L-840-E1-M-G2 | RP-T8-2FT-1L-850-E1-M-G2 | RP-T8-2FT-1L-830-3W-M-G2 | RP-T8-2FT-1L-835-3W-M-G2 | RP-T8-2FT-1L-840-3W-M-G2 | RP-T8-2FT-1L-850-3W-M-G2 | RP-T8-2FT-1L-8xx-E1-M-G2 | RP-T8-2FT-1L-8xx-3W-M-G2 | ELD2T8-1M30-q | ELD2T8-1M35-q | ELD2T8-1M40-q | ELD2T8-1M50-q | 3LD2T8-1M30-q | 3LD2T8-1M35-q | 3LD2T8-1M40-q | 3LD2T8-1M50-q | TRUE | H3D
H3DT817GU110N | TRUE | TRUE | [5 empty] | TRUE | T8 | 17 | 24" | 1 | UNV | G |  | MEX | TRUE | TRUE | TRUE | TRUE | RP-T8-2FT-1L-830-E1-M-G2 | RP-T8-2FT-1L-835-E1-M-G2 | RP-T8-2FT-1L-840-E1-M-G2 | RP-T8-2FT-1L-850-E1-M-G2 | RP-T8-2FT-1L-830-3W-M-G2 | RP-T8-2FT-1L-835-3W-M-G2 | RP-T8-2FT-1L-840-3W-M-G2 | RP-T8-2FT-1L-850-3W-M-G2 | RP-T8-2FT-1L-8xx-E1-M-G2 | RP-T8-2FT-1L-8xx-3W-M-G2 | ELD2T8-1M30-q | ELD2T8-1M35-q | ELD2T8-1M40-q | ELD2T8-1M50-q | 3LD2T8-1M30-q | 3LD2T8-1M35-q | 3LD2T8-1M40-q | 3LD2T8-1M50-q | TRUE | H3D
H3DT817GU117 | TRUE | TRUE |  |  |  | TRUE |  | TRUE | T8 | 17 | 24" | 1 | UNV | G |  |  | TRUE | TRUE | TRUE | TRUE | RP-T8-2FT-1L-830-E1-M-G2 | RP-T8-2FT-1L-835-E1-M-G2 | RP-T8-2FT-1L-840-E1-M-G2 | RP-T8-2FT-1L-850-E1-M-G2 | RP-T8-2FT-1L-830-3W-M-G2 | RP-T8-2FT-1L-835-3W-M-G2 | RP-T8-2FT-1L-840-3W-M-G2 | RP-T8-2FT-1L-850-3W-M-G2 | RP-T8-2FT-1L-8xx-E1-M-G2 | RP-T8-2FT-1L-8xx-3W-M-G2 | ELD2T8-1M30-q | ELD2T8-1M35-q | ELD2T8-1M40-q | ELD2T8-1M50-q | 3LD2T8-1M30-q | 3LD2T8-1M35-q | 3LD2T8-1M40-q | 3LD2T8-1M50-q | TRUE | H3D
H3DT817GU210 | TRUE | TRUE | [5 empty] | TRUE | T8 | 17 | 24" | 2 | UNV | G |  |  | TRUE | TRUE | TRUE | TRUE | RP-T8-2FT-2L-830-E1-M-G2 | RP-T8-2FT-2L-835-E1-M-G2 | RP-T8-2FT-2L-840-E1-M-G2 | RP-T8-2FT-2L-850-E1-M-G2 | RP-T8-2FT-2L-830-3W-M-G2 | RP-T8-2FT-2L-835-3W-M-G2 | RP-T8-2FT-2L-840-3W-M-G2 | RP-T8-2FT-2L-850-3W-M-G2 | RP-T8-2FT-2L-8xx-E1-M-G2 | RP-T8-2FT-2L-8xx-3W-M-G2 | ELD2T8-2M30-q | ELD2T8-2M35-q | ELD2T8-2M40-q | ELD2T8-2M50-q | 3LD2T8-2M30-q | 3LD2T8-2M35-q | 3LD2T8-2M40-q | 3LD2T8-2M50-q | TRUE | H3D
H3DT817GU210N | TRUE | TRUE | [5 empty] | TRUE | T8 | 17 | 24" | 2 | UNV | G |  | MEX | FALSE | FALSE | FALSE | FALSE | [18 empty] | TRUE | H3D
H3DT817GU217 | TRUE | TRUE |  |  |  | TRUE |  | TRUE | T8 | 17 | 24" | 2 | UNV | G |  |  | TRUE | TRUE | TRUE | TRUE | RP-T8-2FT-2L-830-E1-M-G2 | RP-T8-2FT-2L-835-E1-M-G2 | RP-T8-2FT-2L-840-E1-M-G2 | RP-T8-2FT-2L-850-E1-M-G2 | RP-T8-2FT-2L-830-3W-M-G2 | RP-T8-2FT-2L-835-3W-M-G2 | RP-T8-2FT-2L-840-3W-M-G2 | RP-T8-2FT-2L-850-3W-M-G2 | RP-T8-2FT-2L-8xx-E1-M-G2 | RP-T8-2FT-2L-8xx-3W-M-G2 | ELD2T8-2M30-q | ELD2T8-2M35-q | ELD2T8-2M40-q | ELD2T8-2M50-q | 3LD2T8-2M30-q | 3LD2T8-2M35-q | 3LD2T8-2M40-q | 3LD2T8-2M50-q | TRUE | H3D
H3DT817GU310 | TRUE | TRUE | [5 empty] | TRUE | T8 | 17 | 24" | 3 | UNV | G |  |  | TRUE | TRUE | TRUE | TRUE | RP-T8-2FT-3L-830-E1-M-G2 | RP-T8-2FT-3L-835-E1-M-G2 | RP-T8-2FT-3L-840-E1-M-G2 | RP-T8-2FT-3L-850-E1-M-G2 | RP-T8-2FT-3L-830-3W-M-G2 | RP-T8-2FT-3L-835-3W-M-G2 | RP-T8-2FT-3L-840-3W-M-G2 | RP-T8-2FT-3L-850-3W-M-G2 | RP-T8-2FT-3L-8xx-E1-M-G2 | RP-T8-2FT-3L-8xx-3W-M-G2 | ELD2T8-3M30-q | ELD2T8-3M35-q | ELD2T8-3M40-q | ELD2T8-3M50-q | 3LD2T8-3M30-q | 3LD2T8-3M35-q | 3LD2T8-3M40-q | 3LD2T8-3M50-q | TRUE | H3D
H3DT817GU317 | TRUE | TRUE |  |  |  | TRUE |  | TRUE | T8 | 17 | 24" | 3 | UNV | G |  |  | TRUE | TRUE | TRUE | TRUE | RP-T8-2FT-3L-830-E1-M-G2 | RP-T8-2FT-3L-835-E1-M-G2 | RP-T8-2FT-3L-840-E1-M-G2 | RP-T8-2FT-3L-850-E1-M-G2 | RP-T8-2FT-3L-830-3W-M-G2 | RP-T8-2FT-3L-835-3W-M-G2 | RP-T8-2FT-3L-840-3W-M-G2 | RP-T8-2FT-3L-850-3W-M-G2 | RP-T8-2FT-3L-8xx-E1-M-G2 | RP-T8-2FT-3L-8xx-3W-M-G2 | ELD2T8-3M30-q | ELD2T8-3M35-q | ELD2T8-3M40-q | ELD2T8-3M50-q | 3LD2T8-3M30-q | 3LD2T8-3M35-q | 3LD2T8-3M40-q | 3LD2T8-3M50-q | TRUE | H3D
H3DT825CU110 | TRUE | TRUE | [5 empty] | TRUE | T8 | 25 | 36" | 1 | UNV | C |  |  | TRUE | TRUE | TRUE | TRUE | RP-T8-3FT-1L-830-E1-M-G2 | RP-T8-3FT-1L-835-E1-M-G2 | RP-T8-3FT-1L-840-E1-M-G2 | RP-T8-3FT-1L-850-E1-M-G2 | RP-T8-3FT-1L-830-3W-M-G2 | RP-T8-3FT-1L-835-3W-M-G2 | RP-T8-3FT-1L-840-3W-M-G2 | RP-T8-3FT-1L-850-3W-M-G2 | RP-T8-3FT-1L-8xx-E1-M-G2 | RP-T8-3FT-1L-8xx-3W-M-G2 | ELD3T8-1M30-q | ELD3T8-1M35-q | ELD3T8-1M40-q | ELD3T8-1M50-q | 3LD3T8-1M30-q | 3LD3T8-1M35-q | 3LD3T8-1M40-q | 3LD3T8-1M50-q | TRUE | H3D
H3DT825CU117 | TRUE | TRUE |  |  |  | TRUE |  | TRUE | T8 | 25 | 36" | 1 | UNV | C |  |  | TRUE | TRUE | TRUE | TRUE | RP-T8-3FT-1L-830-E1-M-G2 | RP-T8-3FT-1L-835-E1-M-G2 | RP-T8-3FT-1L-840-E1-M-G2 | RP-T8-3FT-1L-850-E1-M-G2 | RP-T8-3FT-1L-830-3W-M-G2 | RP-T8-3FT-1L-835-3W-M-G2 | RP-T8-3FT-1L-840-3W-M-G2 | RP-T8-3FT-1L-850-3W-M-G2 | RP-T8-3FT-1L-8xx-E1-M-G2 | RP-T8-3FT-1L-8xx-3W-M-G2 | ELD3T8-1M30-q | ELD3T8-1M35-q | ELD3T8-1M40-q | ELD3T8-1M50-q | 3LD3T8-1M30-q | 3LD3T8-1M35-q | 3LD3T8-1M40-q | 3LD3T8-1M50-q | TRUE | H3D
H3DT825CU1C50 | TRUE | TRUE |  |  |  | TRUE |  | TRUE | T8 | 25 | 36" | 1 | UNV | C |  |  | TRUE | TRUE | TRUE | TRUE | RP-T8-3FT-1L-830-E1-M-G2 | RP-T8-3FT-1L-835-E1-M-G2 | RP-T8-3FT-1L-840-E1-M-G2 | RP-T8-3FT-1L-850-E1-M-G2 | RP-T8-3FT-1L-830-3W-M-G2 | RP-T8-3FT-1L-835-3W-M-G2 | RP-T8-3FT-1L-840-3W-M-G2 | RP-T8-3FT-1L-850-3W-M-G2 | RP-T8-3FT-1L-8xx-E1-M-G2 | RP-T8-3FT-1L-8xx-3W-M-G2 | ELD3T8-1M30-q | ELD3T8-1M35-q | ELD3T8-1M40-q | ELD3T8-1M50-q | 3LD3T8-1M30-q | 3LD3T8-1M35-q | 3LD3T8-1M40-q | 3LD3T8-1M50-q | TRUE | H3D
H3DT825CU1C63 | TRUE | TRUE |  |  |  | TRUE |  | TRUE | T8 | 25 | 36" | 1 | UNV | C |  |  | TRUE | TRUE | TRUE | TRUE | RP-T8-3FT-1L-830-E1-M-G2 | RP-T8-3FT-1L-835-E1-M-G2 | RP-T8-3FT-1L-840-E1-M-G2 | RP-T8-3FT-1L-850-E1-M-G2 | RP-T8-3FT-1L-830-3W-M-G2 | RP-T8-3FT-1L-835-3W-M-G2 | RP-T8-3FT-1L-840-3W-M-G2 | RP-T8-3FT-1L-850-3W-M-G2 | RP-T8-3FT-1L-8xx-E1-M-G2 | RP-T8-3FT-1L-8xx-3W-M-G2 | ELD3T8-1M30-q | ELD3T8-1M35-q | ELD3T8-1M40-q | ELD3T8-1M50-q | 3LD3T8-1M30-q | 3LD3T8-1M35-q | 3LD3T8-1M40-q | 3LD3T8-1M50-q | TRUE | H3D
H3DT825CU1C80 | TRUE | TRUE |  |  |  | TRUE |  | TRUE | T8 | 25 | 36" | 1 | UNV | C |  |  | TRUE | TRUE | TRUE | TRUE | RP-T8-3FT-1L-830-E1-M-G2 | RP-T8-3FT-1L-835-E1-M-G2 | RP-T8-3FT-1L-840-E1-M-G2 | RP-T8-3FT-1L-850-E1-M-G2 | RP-T8-3FT-1L-830-3W-M-G2 | RP-T8-3FT-1L-835-3W-M-G2 | RP-T8-3FT-1L-840-3W-M-G2 | RP-T8-3FT-1L-850-3W-M-G2 | RP-T8-3FT-1L-8xx-E1-M-G2 | RP-T8-3FT-1L-8xx-3W-M-G2 | ELD3T8-1M30-q | ELD3T8-1M35-q | ELD3T8-1M40-q | ELD3T8-1M50-q | 3LD3T8-1M30-q | 3LD3T8-1M35-q | 3LD3T8-1M40-q | 3LD3T8-1M50-q | TRUE | H3D
H3DT825CU210 | TRUE | TRUE | [5 empty] | TRUE | T8 | 25 | 36" | 2 | UNV | C |  |  | TRUE | TRUE | TRUE | TRUE | RP-T8-3FT-2L-830-E1-M-G2 | RP-T8-3FT-2L-835-E1-M-G2 | RP-T8-3FT-2L-840-E1-M-G2 | RP-T8-3FT-2L-850-E1-M-G2 | RP-T8-3FT-2L-830-3W-M-G2 | RP-T8-3FT-2L-835-3W-M-G2 | RP-T8-3FT-2L-840-3W-M-G2 | RP-T8-3FT-2L-850-3W-M-G2 | RP-T8-3FT-2L-8xx-E1-M-G2 | RP-T8-3FT-2L-8xx-3W-M-G2 | ELD3T8-2M30-q | ELD3T8-2M35-q | ELD3T8-2M40-q | ELD3T8-2M50-q | 3LD3T8-2M30-q | 3LD3T8-2M35-q | 3LD3T8-2M40-q | 3LD3T8-2M50-q | TRUE | H3D
H3DT825CU210N | TRUE | TRUE | [5 empty] | TRUE | T8 | 25 | 36" | 2 | UNV | C |  | MEX | FALSE | FALSE | FALSE | FALSE | [18 empty] | TRUE | H3D
H3DT825CU217 | TRUE | TRUE |  |  |  | TRUE |  | TRUE | T8 | 25 | 36" | 2 | UNV | C |  |  | TRUE | TRUE | TRUE | TRUE | RP-T8-3FT-2L-830-E1-M-G2 | RP-T8-3FT-2L-835-E1-M-G2 | RP-T8-3FT-2L-840-E1-M-G2 | RP-T8-3FT-2L-850-E1-M-G2 | RP-T8-3FT-2L-830-3W-M-G2 | RP-T8-3FT-2L-835-3W-M-G2 | RP-T8-3FT-2L-840-3W-M-G2 | RP-T8-3FT-2L-850-3W-M-G2 | RP-T8-3FT-2L-8xx-E1-M-G2 | RP-T8-3FT-2L-8xx-3W-M-G2 | ELD3T8-2M30-q | ELD3T8-2M35-q | ELD3T8-2M40-q | ELD3T8-2M50-q | 3LD3T8-2M30-q | 3LD3T8-2M35-q | 3LD3T8-2M40-q | 3LD3T8-2M50-q | TRUE | H3D
H3DT825CU2C50 | TRUE | TRUE |  |  |  | TRUE |  | TRUE | T8 | 25 | 36" | 2 | UNV | C |  |  | TRUE | TRUE | TRUE | TRUE | RP-T8-3FT-2L-830-E1-M-G2 | RP-T8-3FT-2L-835-E1-M-G2 | RP-T8-3FT-2L-840-E1-M-G2 | RP-T8-3FT-2L-850-E1-M-G2 | RP-T8-3FT-2L-830-3W-M-G2 | RP-T8-3FT-2L-835-3W-M-G2 | RP-T8-3FT-2L-840-3W-M-G2 | RP-T8-3FT-2L-850-3W-M-G2 | RP-T8-3FT-2L-8xx-E1-M-G2 | RP-T8-3FT-2L-8xx-3W-M-G2 | ELD3T8-2M30-q | ELD3T8-2M35-q | ELD3T8-2M40-q | ELD3T8-2M50-q | 3LD3T8-2M30-q | 3LD3T8-2M35-q | 3LD3T8-2M40-q | 3LD3T8-2M50-q | TRUE | H3D
H3DT825CU2C86 | TRUE | TRUE |  |  |  | TRUE |  | TRUE | T8 | 25 | 36" | 2 | UNV | C |  |  | TRUE | TRUE | TRUE | TRUE | RP-T8-3FT-2L-830-E1-M-G2 | RP-T8-3FT-2L-835-E1-M-G2 | RP-T8-3FT-2L-840-E1-M-G2 | RP-T8-3FT-2L-850-E1-M-G2 | RP-T8-3FT-2L-830-3W-M-G2 | RP-T8-3FT-2L-835-3W-M-G2 | RP-T8-3FT-2L-840-3W-M-G2 | RP-T8-3FT-2L-850-3W-M-G2 | RP-T8-3FT-2L-8xx-E1-M-G2 | RP-T8-3FT-2L-8xx-3W-M-G2 | ELD3T8-2M30-q | ELD3T8-2M35-q | ELD3T8-2M40-q | ELD3T8-2M50-q | 3LD3T8-2M30-q | 3LD3T8-2M35-q | 3LD3T8-2M40-q | 3LD3T8-2M50-q | TRUE | H3D
H3DT825CUNV110 | TRUE | TRUE | [5 empty] | TRUE | T8 | 25 | 36" | 1 | UNV | C |  |  | TRUE | TRUE | TRUE | TRUE | RP-T8-3FT-1L-830-E1-M-G2 | RP-T8-3FT-1L-835-E1-M-G2 | RP-T8-3FT-1L-840-E1-M-G2 | RP-T8-3FT-1L-850-E1-M-G2 | RP-T8-3FT-1L-830-3W-M-G2 | RP-T8-3FT-1L-835-3W-M-G2 | RP-T8-3FT-1L-840-3W-M-G2 | RP-T8-3FT-1L-850-3W-M-G2 | RP-T8-3FT-1L-8xx-E1-M-G2 | RP-T8-3FT-1L-8xx-3W-M-G2 | ELD3T8-1M30-q | ELD3T8-1M35-q | ELD3T8-1M40-q | ELD3T8-1M50-q | 3LD3T8-1M30-q | 3LD3T8-1M35-q | 3LD3T8-1M40-q | 3LD3T8-1M50-q | TRUE | H3D
H3DT825CUNV117 | TRUE | TRUE |  |  |  | TRUE |  | TRUE | T8 | 25 | 36" | 1 | UNV | C |  |  | TRUE | TRUE | TRUE | TRUE | RP-T8-3FT-1L-830-E1-M-G2 | RP-T8-3FT-1L-835-E1-M-G2 | RP-T8-3FT-1L-840-E1-M-G2 | RP-T8-3FT-1L-850-E1-M-G2 | RP-T8-3FT-1L-830-3W-M-G2 | RP-T8-3FT-1L-835-3W-M-G2 | RP-T8-3FT-1L-840-3W-M-G2 | RP-T8-3FT-1L-850-3W-M-G2 | RP-T8-3FT-1L-8xx-E1-M-G2 | RP-T8-3FT-1L-8xx-3W-M-G2 | ELD3T8-1M30-q | ELD3T8-1M35-q | ELD3T8-1M40-q | ELD3T8-1M50-q | 3LD3T8-1M30-q | 3LD3T8-1M35-q | 3LD3T8-1M40-q | 3LD3T8-1M50-q | TRUE | H3D
H3DT825CUNV210 | TRUE | TRUE | [5 empty] | TRUE | T8 | 25 | 36" | 2 | UNV | C |  |  | TRUE | TRUE | TRUE | TRUE | RP-T8-3FT-2L-830-E1-M-G2 | RP-T8-3FT-2L-835-E1-M-G2 | RP-T8-3FT-2L-840-E1-M-G2 | RP-T8-3FT-2L-850-E1-M-G2 | RP-T8-3FT-2L-830-3W-M-G2 | RP-T8-3FT-2L-835-3W-M-G2 | RP-T8-3FT-2L-840-3W-M-G2 | RP-T8-3FT-2L-850-3W-M-G2 | RP-T8-3FT-2L-8xx-E1-M-G2 | RP-T8-3FT-2L-8xx-3W-M-G2 | ELD3T8-2M30-q | ELD3T8-2M35-q | ELD3T8-2M40-q | ELD3T8-2M50-q | 3LD3T8-2M30-q | 3LD3T8-2M35-q | 3LD3T8-2M40-q | 3LD3T8-2M50-q | TRUE | H3D
H3DT825CUNV217 | TRUE | TRUE |  |  |  | TRUE |  | TRUE | T8 | 25 | 36" | 2 | UNV | C |  |  | TRUE | TRUE | TRUE | TRUE | RP-T8-3FT-2L-830-E1-M-G2 | RP-T8-3FT-2L-835-E1-M-G2 | RP-T8-3FT-2L-840-E1-M-G2 | RP-T8-3FT-2L-850-E1-M-G2 | RP-T8-3FT-2L-830-3W-M-G2 | RP-T8-3FT-2L-835-3W-M-G2 | RP-T8-3FT-2L-840-3W-M-G2 | RP-T8-3FT-2L-850-3W-M-G2 | RP-T8-3FT-2L-8xx-E1-M-G2 | RP-T8-3FT-2L-8xx-3W-M-G2 | ELD3T8-2M30-q | ELD3T8-2M35-q | ELD3T8-2M40-q | ELD3T8-2M50-q | 3LD3T8-2M30-q | 3LD3T8-2M35-q | 3LD3T8-2M40-q | 3LD3T8-2M50-q | TRUE | H3D
H3DT825GU110 | TRUE | TRUE | [5 empty] | TRUE | T8 | 25 | 36" | 1 | UNV | G |  |  | TRUE | TRUE | TRUE | TRUE | RP-T8-3FT-1L-830-E1-M-G2 | RP-T8-3FT-1L-835-E1-M-G2 | RP-T8-3FT-1L-840-E1-M-G2 | RP-T8-3FT-1L-850-E1-M-G2 | RP-T8-3FT-1L-830-3W-M-G2 | RP-T8-3FT-1L-835-3W-M-G2 | RP-T8-3FT-1L-840-3W-M-G2 | RP-T8-3FT-1L-850-3W-M-G2 | RP-T8-3FT-1L-8xx-E1-M-G2 | RP-T8-3FT-1L-8xx-3W-M-G2 | ELD3T8-1M30-q | ELD3T8-1M35-q | ELD3T8-1M40-q | ELD3T8-1M50-q | 3LD3T8-1M30-q | 3LD3T8-1M35-q | 3LD3T8-1M40-q | 3LD3T8-1M50-q | TRUE | H3D
H3DT825GU210 | TRUE | TRUE | [5 empty] | TRUE | T8 | 25 | 36" | 2 | UNV | G |  |  | TRUE | TRUE | TRUE | TRUE | RP-T8-3FT-2L-830-E1-M-G2 | RP-T8-3FT-2L-835-E1-M-G2 | RP-T8-3FT-2L-840-E1-M-G2 | RP-T8-3FT-2L-850-E1-M-G2 | RP-T8-3FT-2L-830-3W-M-G2 | RP-T8-3FT-2L-835-3W-M-G2 | RP-T8-3FT-2L-840-3W-M-G2 | RP-T8-3FT-2L-850-3W-M-G2 | RP-T8-3FT-2L-8xx-E1-M-G2 | RP-T8-3FT-2L-8xx-3W-M-G2 | ELD3T8-2M30-q | ELD3T8-2M35-q | ELD3T8-2M40-q | ELD3T8-2M50-q | 3LD3T8-2M30-q | 3LD3T8-2M35-q | 3LD3T8-2M40-q | 3LD3T8-2M50-q | TRUE | H3D
H3DT832CU110 | TRUE | TRUE | [5 empty] | TRUE | T8 | 32 | 48" | 1 | UNV | C |  |  | TRUE | TRUE | TRUE | TRUE | RP-T8-4FT-1L-830-E1-M-G2 | RP-T8-4FT-1L-835-E1-M-G2 | RP-T8-4FT-1L-840-E1-M-G2 | RP-T8-4FT-1L-850-E1-M-G2 | RP-T8-4FT-1L-830-3W-M-G2 | RP-T8-4FT-1L-835-3W-M-G2 | RP-T8-4FT-1L-840-3W-M-G2 | RP-T8-4FT-1L-850-3W-M-G2 | RP-T8-4FT-1L-8xx-E1-M-G2 | RP-T8-4FT-1L-8xx-3W-M-G2 | ELD4T8-1M30-q | ELD4T8-1M35-q | ELD4T8-1M40-q | ELD4T8-1M50-q | 3LD4T8-1M30-q | 3LD4T8-1M35-q | 3LD4T8-1M40-q | 3LD4T8-1M50-q | TRUE | H3D
H3DT832CU110N | TRUE | TRUE | [5 empty] | TRUE | T8 | 32 | 48" | 1 | UNV | C |  | MEX | FALSE | FALSE | FALSE | FALSE | [18 empty] | TRUE | H3D
H3DT832CU117 | TRUE | TRUE |  |  |  | TRUE |  | TRUE | T8 | 32 | 48" | 1 | UNV | C |  |  | TRUE | TRUE | TRUE | TRUE | RP-T8-4FT-1L-830-E1-M-G2 | RP-T8-4FT-1L-835-E1-M-G2 | RP-T8-4FT-1L-840-E1-M-G2 | RP-T8-4FT-1L-850-E1-M-G2 | RP-T8-4FT-1L-830-3W-M-G2 | RP-T8-4FT-1L-835-3W-M-G2 | RP-T8-4FT-1L-840-3W-M-G2 | RP-T8-4FT-1L-850-3W-M-G2 | RP-T8-4FT-1L-8xx-E1-M-G2 | RP-T8-4FT-1L-8xx-3W-M-G2 | ELD4T8-1M30-q | ELD4T8-1M35-q | ELD4T8-1M40-q | ELD4T8-1M50-q | 3LD4T8-1M30-q | 3LD4T8-1M35-q | 3LD4T8-1M40-q | 3LD4T8-1M50-q | TRUE | H3D
H3DT832CU1C50 | TRUE | TRUE |  |  |  | TRUE |  | TRUE | T8 | 32 | 48" | 1 | UNV | C |  |  | TRUE | TRUE | TRUE | TRUE | RP-T8-4FT-1L-830-E1-M-G2 | RP-T8-4FT-1L-835-E1-M-G2 | RP-T8-4FT-1L-840-E1-M-G2 | RP-T8-4FT-1L-850-E1-M-G2 | RP-T8-4FT-1L-830-3W-M-G2 | RP-T8-4FT-1L-835-3W-M-G2 | RP-T8-4FT-1L-840-3W-M-G2 | RP-T8-4FT-1L-850-3W-M-G2 | RP-T8-4FT-1L-8xx-E1-M-G2 | RP-T8-4FT-1L-8xx-3W-M-G2 | ELD4T8-1M30-q | ELD4T8-1M35-q | ELD4T8-1M40-q | ELD4T8-1M50-q | 3LD4T8-1M30-q | 3LD4T8-1M35-q | 3LD4T8-1M40-q | 3LD4T8-1M50-q | TRUE | H3D
H3DT832CU1C55 | TRUE | TRUE |  |  |  | TRUE |  | TRUE | T8 | 32 | 48" | 1 | UNV | C |  |  | TRUE | TRUE | TRUE | TRUE | RP-T8-4FT-1L-830-E1-M-G2 | RP-T8-4FT-1L-835-E1-M-G2 | RP-T8-4FT-1L-840-E1-M-G2 | RP-T8-4FT-1L-850-E1-M-G2 | RP-T8-4FT-1L-830-3W-M-G2 | RP-T8-4FT-1L-835-3W-M-G2 | RP-T8-4FT-1L-840-3W-M-G2 | RP-T8-4FT-1L-850-3W-M-G2 | RP-T8-4FT-1L-8xx-E1-M-G2 | RP-T8-4FT-1L-8xx-3W-M-G2 | ELD4T8-1M30-q | ELD4T8-1M35-q | ELD4T8-1M40-q | ELD4T8-1M50-q | 3LD4T8-1M30-q | 3LD4T8-1M35-q | 3LD4T8-1M40-q | 3LD4T8-1M50-q | TRUE | H3D
H3DT832CU1C75 | TRUE | TRUE |  |  |  | TRUE |  | TRUE | T8 | 32 | 48" | 1 | UNV | C |  |  | TRUE | TRUE | TRUE | TRUE | RP-T8-4FT-1L-830-E1-M-G2 | RP-T8-4FT-1L-835-E1-M-G2 | RP-T8-4FT-1L-840-E1-M-G2 | RP-T8-4FT-1L-850-E1-M-G2 | RP-T8-4FT-1L-830-3W-M-G2 | RP-T8-4FT-1L-835-3W-M-G2 | RP-T8-4FT-1L-840-3W-M-G2 | RP-T8-4FT-1L-850-3W-M-G2 | RP-T8-4FT-1L-8xx-E1-M-G2 | RP-T8-4FT-1L-8xx-3W-M-G2 | ELD4T8-1M30-q | ELD4T8-1M35-q | ELD4T8-1M40-q | ELD4T8-1M50-q | 3LD4T8-1M30-q | 3LD4T8-1M35-q | 3LD4T8-1M40-q | 3LD4T8-1M50-q | TRUE | H3D
H3DT832CU1C80 | TRUE | TRUE |  |  |  | TRUE |  | TRUE | T8 | 32 | 48" | 1 | UNV | C |  |  | TRUE | TRUE | TRUE | TRUE | RP-T8-4FT-1L-830-E1-M-G2 | RP-T8-4FT-1L-835-E1-M-G2 | RP-T8-4FT-1L-840-E1-M-G2 | RP-T8-4FT-1L-850-E1-M-G2 | RP-T8-4FT-1L-830-3W-M-G2 | RP-T8-4FT-1L-835-3W-M-G2 | RP-T8-4FT-1L-840-3W-M-G2 | RP-T8-4FT-1L-850-3W-M-G2 | RP-T8-4FT-1L-8xx-E1-M-G2 | RP-T8-4FT-1L-8xx-3W-M-G2 | ELD4T8-1M30-q | ELD4T8-1M35-q | ELD4T8-1M40-q | ELD4T8-1M50-q | 3LD4T8-1M30-q | 3LD4T8-1M35-q | 3LD4T8-1M40-q | 3LD4T8-1M50-q | TRUE | H3D
H3DT832CU1C86 | TRUE | TRUE |  |  |  | TRUE |  | TRUE | T8 | 32 | 48" | 1 | UNV | C |  |  | TRUE | TRUE | TRUE | TRUE | RP-T8-4FT-1L-830-E1-M-G2 | RP-T8-4FT-1L-835-E1-M-G2 | RP-T8-4FT-1L-840-E1-M-G2 | RP-T8-4FT-1L-850-E1-M-G2 | RP-T8-4FT-1L-830-3W-M-G2 | RP-T8-4FT-1L-835-3W-M-G2 | RP-T8-4FT-1L-840-3W-M-G2 | RP-T8-4FT-1L-850-3W-M-G2 | RP-T8-4FT-1L-8xx-E1-M-G2 | RP-T8-4FT-1L-8xx-3W-M-G2 | ELD4T8-1M30-q | ELD4T8-1M35-q | ELD4T8-1M40-q | ELD4T8-1M50-q | 3LD4T8-1M30-q | 3LD4T8-1M35-q | 3LD4T8-1M40-q | 3LD4T8-1M50-q | TRUE | H3D
H3DT832CU210 | TRUE | TRUE | [5 empty] | TRUE | T8 | 32 | 48" | 2 | UNV | C |  |  | TRUE | TRUE | TRUE | TRUE | RP-T8-4FT-2L-830-E1-M-G2 | RP-T8-4FT-2L-835-E1-M-G2 | RP-T8-4FT-2L-840-E1-M-G2 | RP-T8-4FT-2L-850-E1-M-G2 | RP-T8-4FT-2L-830-3W-M-G2 | RP-T8-4FT-2L-835-3W-M-G2 | RP-T8-4FT-2L-840-3W-M-G2 | RP-T8-4FT-2L-850-3W-M-G2 | RP-T8-4FT-2L-8xx-E1-M-G2 | RP-T8-4FT-2L-8xx-3W-M-G2 | ELD4T8-2M30-q | ELD4T8-2M35-q | ELD4T8-2M40-q | ELD4T8-2M50-q | 3LD4T8-2M30-q | 3LD4T8-2M35-q | 3LD4T8-2M40-q | 3LD4T8-2M50-q | TRUE | H3D
H3DT832CU210N | TRUE | TRUE | [5 empty] | TRUE | T8 | 32 | 48" | 2 | UNV | C |  | MEX | FALSE | FALSE | FALSE | FALSE | [18 empty] | TRUE | H3D
H3DT832CU217 | TRUE | TRUE |  |  |  | TRUE |  | TRUE | T8 | 32 | 48" | 2 | UNV | C |  |  | TRUE | TRUE | TRUE | TRUE | RP-T8-4FT-2L-830-E1-M-G2 | RP-T8-4FT-2L-835-E1-M-G2 | RP-T8-4FT-2L-840-E1-M-G2 | RP-T8-4FT-2L-850-E1-M-G2 | RP-T8-4FT-2L-830-3W-M-G2 | RP-T8-4FT-2L-835-3W-M-G2 | RP-T8-4FT-2L-840-3W-M-G2 | RP-T8-4FT-2L-850-3W-M-G2 | RP-T8-4FT-2L-8xx-E1-M-G2 | RP-T8-4FT-2L-8xx-3W-M-G2 | ELD4T8-2M30-q | ELD4T8-2M35-q | ELD4T8-2M40-q | ELD4T8-2M50-q | 3LD4T8-2M30-q | 3LD4T8-2M35-q | 3LD4T8-2M40-q | 3LD4T8-2M50-q | TRUE | H3D
H3DT832CU217N | TRUE | TRUE | [5 empty] | TRUE | T8 | 32 | 48" | 2 | UNV | C |  | MEX | FALSE | FALSE | FALSE | FALSE | [18 empty] | TRUE | H3D
H3DT832CU2C50 | TRUE | TRUE |  |  |  | TRUE |  | TRUE | T8 | 32 | 48" | 2 | UNV | C |  |  | TRUE | TRUE | TRUE | TRUE | RP-T8-4FT-2L-830-E1-M-G2 | RP-T8-4FT-2L-835-E1-M-G2 | RP-T8-4FT-2L-840-E1-M-G2 | RP-T8-4FT-2L-850-E1-M-G2 | RP-T8-4FT-2L-830-3W-M-G2 | RP-T8-4FT-2L-835-3W-M-G2 | RP-T8-4FT-2L-840-3W-M-G2 | RP-T8-4FT-2L-850-3W-M-G2 | RP-T8-4FT-2L-8xx-E1-M-G2 | RP-T8-4FT-2L-8xx-3W-M-G2 | ELD4T8-2M30-q | ELD4T8-2M35-q | ELD4T8-2M40-q | ELD4T8-2M50-q | 3LD4T8-2M30-q | 3LD4T8-2M35-q | 3LD4T8-2M40-q | 3LD4T8-2M50-q | TRUE | H3D
H3DT832CU2C71 | TRUE | TRUE |  |  |  | TRUE |  | TRUE | T8 | 32 | 48" | 2 | UNV | C |  |  | TRUE | TRUE | TRUE | TRUE | RP-T8-4FT-2L-830-E1-M-G2 | RP-T8-4FT-2L-835-E1-M-G2 | RP-T8-4FT-2L-840-E1-M-G2 | RP-T8-4FT-2L-850-E1-M-G2 | RP-T8-4FT-2L-830-3W-M-G2 | RP-T8-4FT-2L-835-3W-M-G2 | RP-T8-4FT-2L-840-3W-M-G2 | RP-T8-4FT-2L-850-3W-M-G2 | RP-T8-4FT-2L-8xx-E1-M-G2 | RP-T8-4FT-2L-8xx-3W-M-G2 | ELD4T8-2M30-q | ELD4T8-2M35-q | ELD4T8-2M40-q | ELD4T8-2M50-q | 3LD4T8-2M30-q | 3LD4T8-2M35-q | 3LD4T8-2M40-q | 3LD4T8-2M50-q | TRUE | H3D
H3DT832CU2C86 | TRUE | TRUE |  |  |  | TRUE |  | TRUE | T8 | 32 | 48" | 2 | UNV | C |  |  | TRUE | TRUE | TRUE | TRUE | RP-T8-4FT-2L-830-E1-M-G2 | RP-T8-4FT-2L-835-E1-M-G2 | RP-T8-4FT-2L-840-E1-M-G2 | RP-T8-4FT-2L-850-E1-M-G2 | RP-T8-4FT-2L-830-3W-M-G2 | RP-T8-4FT-2L-835-3W-M-G2 | RP-T8-4FT-2L-840-3W-M-G2 | RP-T8-4FT-2L-850-3W-M-G2 | RP-T8-4FT-2L-8xx-E1-M-G2 | RP-T8-4FT-2L-8xx-3W-M-G2 | ELD4T8-2M30-q | ELD4T8-2M35-q | ELD4T8-2M40-q | ELD4T8-2M50-q | 3LD4T8-2M30-q | 3LD4T8-2M35-q | 3LD4T8-2M40-q | 3LD4T8-2M50-q | TRUE | H3D
H3DT832CU2C88 | TRUE | TRUE |  |  |  | TRUE |  | TRUE | T8 | 32 | 48" | 2 | UNV | C |  |  | TRUE | TRUE | TRUE | TRUE | RP-T8-4FT-2L-830-E1-M-G2 | RP-T8-4FT-2L-835-E1-M-G2 | RP-T8-4FT-2L-840-E1-M-G2 | RP-T8-4FT-2L-850-E1-M-G2 | RP-T8-4FT-2L-830-3W-M-G2 | RP-T8-4FT-2L-835-3W-M-G2 | RP-T8-4FT-2L-840-3W-M-G2 | RP-T8-4FT-2L-850-3W-M-G2 | RP-T8-4FT-2L-8xx-E1-M-G2 | RP-T8-4FT-2L-8xx-3W-M-G2 | ELD4T8-2M30-q | ELD4T8-2M35-q | ELD4T8-2M40-q | ELD4T8-2M50-q | 3LD4T8-2M30-q | 3LD4T8-2M35-q | 3LD4T8-2M40-q | 3LD4T8-2M50-q | TRUE | H3D
H3DT832CU2C90 | TRUE | TRUE |  |  |  | TRUE |  | TRUE | T8 | 32 | 48" | 2 | UNV | C |  |  | TRUE | TRUE | TRUE | TRUE | RP-T8-4FT-2L-830-E1-M-G2 | RP-T8-4FT-2L-835-E1-M-G2 | RP-T8-4FT-2L-840-E1-M-G2 | RP-T8-4FT-2L-850-E1-M-G2 | RP-T8-4FT-2L-830-3W-M-G2 | RP-T8-4FT-2L-835-3W-M-G2 | RP-T8-4FT-2L-840-3W-M-G2 | RP-T8-4FT-2L-850-3W-M-G2 | RP-T8-4FT-2L-8xx-E1-M-G2 | RP-T8-4FT-2L-8xx-3W-M-G2 | ELD4T8-2M30-q | ELD4T8-2M35-q | ELD4T8-2M40-q | ELD4T8-2M50-q | 3LD4T8-2M30-q | 3LD4T8-2M35-q | 3LD4T8-2M40-q | 3LD4T8-2M50-q | TRUE | H3D
H3DT832CUNV110 | TRUE | TRUE | [5 empty] | TRUE | T8 | 32 | 48" | 1 | UNV | C |  |  | TRUE | TRUE | TRUE | TRUE | RP-T8-4FT-1L-830-E1-M-G2 | RP-T8-4FT-1L-835-E1-M-G2 | RP-T8-4FT-1L-840-E1-M-G2 | RP-T8-4FT-1L-850-E1-M-G2 | RP-T8-4FT-1L-830-3W-M-G2 | RP-T8-4FT-1L-835-3W-M-G2 | RP-T8-4FT-1L-840-3W-M-G2 | RP-T8-4FT-1L-850-3W-M-G2 | RP-T8-4FT-1L-8xx-E1-M-G2 | RP-T8-4FT-1L-8xx-3W-M-G2 | ELD4T8-1M30-q | ELD4T8-1M35-q | ELD4T8-1M40-q | ELD4T8-1M50-q | 3LD4T8-1M30-q | 3LD4T8-1M35-q | 3LD4T8-1M40-q | 3LD4T8-1M50-q | TRUE | H3D
H3DT832CUNV117 | TRUE | TRUE |  |  |  | TRUE |  | TRUE | T8 | 32 | 48" | 1 | UNV | C |  |  | TRUE | TRUE | TRUE | TRUE | RP-T8-4FT-1L-830-E1-M-G2 | RP-T8-4FT-1L-835-E1-M-G2 | RP-T8-4FT-1L-840-E1-M-G2 | RP-T8-4FT-1L-850-E1-M-G2 | RP-T8-4FT-1L-830-3W-M-G2 | RP-T8-4FT-1L-835-3W-M-G2 | RP-T8-4FT-1L-840-3W-M-G2 | RP-T8-4FT-1L-850-3W-M-G2 | RP-T8-4FT-1L-8xx-E1-M-G2 | RP-T8-4FT-1L-8xx-3W-M-G2 | ELD4T8-1M30-q | ELD4T8-1M35-q | ELD4T8-1M40-q | ELD4T8-1M50-q | 3LD4T8-1M30-q | 3LD4T8-1M35-q | 3LD4T8-1M40-q | 3LD4T8-1M50-q | TRUE | H3D
H3DT832CUNV1C50 | TRUE | TRUE |  |  |  | TRUE |  | TRUE | T8 | 32 | 48" | 1 | UNV | C |  |  | TRUE | TRUE | TRUE | TRUE | RP-T8-4FT-1L-830-E1-M-G2 | RP-T8-4FT-1L-835-E1-M-G2 | RP-T8-4FT-1L-840-E1-M-G2 | RP-T8-4FT-1L-850-E1-M-G2 | RP-T8-4FT-1L-830-3W-M-G2 | RP-T8-4FT-1L-835-3W-M-G2 | RP-T8-4FT-1L-840-3W-M-G2 | RP-T8-4FT-1L-850-3W-M-G2 | RP-T8-4FT-1L-8xx-E1-M-G2 | RP-T8-4FT-1L-8xx-3W-M-G2 | ELD4T8-1M30-q | ELD4T8-1M35-q | ELD4T8-1M40-q | ELD4T8-1M50-q | 3LD4T8-1M30-q | 3LD4T8-1M35-q | 3LD4T8-1M40-q | 3LD4T8-1M50-q | TRUE | H3D
H3DT832CUNV210 | TRUE | TRUE | [5 empty] | TRUE | T8 | 32 | 48" | 2 | UNV | C |  |  | TRUE | TRUE | TRUE | TRUE | RP-T8-4FT-2L-830-E1-M-G2 | RP-T8-4FT-2L-835-E1-M-G2 | RP-T8-4FT-2L-840-E1-M-G2 | RP-T8-4FT-2L-850-E1-M-G2 | RP-T8-4FT-2L-830-3W-M-G2 | RP-T8-4FT-2L-835-3W-M-G2 | RP-T8-4FT-2L-840-3W-M-G2 | RP-T8-4FT-2L-850-3W-M-G2 | RP-T8-4FT-2L-8xx-E1-M-G2 | RP-T8-4FT-2L-8xx-3W-M-G2 | ELD4T8-2M30-q | ELD4T8-2M35-q | ELD4T8-2M40-q | ELD4T8-2M50-q | 3LD4T8-2M30-q | 3LD4T8-2M35-q | 3LD4T8-2M40-q | 3LD4T8-2M50-q | TRUE | H3D
H3DT832CUNV217 | TRUE | TRUE |  |  |  | TRUE |  | TRUE | T8 | 32 | 48" | 2 | UNV | C |  |  | TRUE | TRUE | TRUE | TRUE | RP-T8-4FT-2L-830-E1-M-G2 | RP-T8-4FT-2L-835-E1-M-G2 | RP-T8-4FT-2L-840-E1-M-G2 | RP-T8-4FT-2L-850-E1-M-G2 | RP-T8-4FT-2L-830-3W-M-G2 | RP-T8-4FT-2L-835-3W-M-G2 | RP-T8-4FT-2L-840-3W-M-G2 | RP-T8-4FT-2L-850-3W-M-G2 | RP-T8-4FT-2L-8xx-E1-M-G2 | RP-T8-4FT-2L-8xx-3W-M-G2 | ELD4T8-2M30-q | ELD4T8-2M35-q | ELD4T8-2M40-q | ELD4T8-2M50-q | 3LD4T8-2M30-q | 3LD4T8-2M35-q | 3LD4T8-2M40-q | 3LD4T8-2M50-q | TRUE | H3D
H3DT832CUNV2C50 | TRUE | TRUE |  |  |  | TRUE |  | TRUE | T8 | 32 | 48" | 2 | UNV | C |  |  | TRUE | TRUE | TRUE | TRUE | RP-T8-4FT-2L-830-E1-M-G2 | RP-T8-4FT-2L-835-E1-M-G2 | RP-T8-4FT-2L-840-E1-M-G2 | RP-T8-4FT-2L-850-E1-M-G2 | RP-T8-4FT-2L-830-3W-M-G2 | RP-T8-4FT-2L-835-3W-M-G2 | RP-T8-4FT-2L-840-3W-M-G2 | RP-T8-4FT-2L-850-3W-M-G2 | RP-T8-4FT-2L-8xx-E1-M-G2 | RP-T8-4FT-2L-8xx-3W-M-G2 | ELD4T8-2M30-q | ELD4T8-2M35-q | ELD4T8-2M40-q | ELD4T8-2M50-q | 3LD4T8-2M30-q | 3LD4T8-2M35-q | 3LD4T8-2M40-q | 3LD4T8-2M50-q | TRUE | H3D
H3DT832GU110 | TRUE | TRUE | [5 empty] | TRUE | T8 | 32 | 48" | 1 | UNV | G |  |  | TRUE | TRUE | TRUE | TRUE | RP-T8-4FT-1L-830-E1-M-G2 | RP-T8-4FT-1L-835-E1-M-G2 | RP-T8-4FT-1L-840-E1-M-G2 | RP-T8-4FT-1L-850-E1-M-G2 | RP-T8-4FT-1L-830-3W-M-G2 | RP-T8-4FT-1L-835-3W-M-G2 | RP-T8-4FT-1L-840-3W-M-G2 | RP-T8-4FT-1L-850-3W-M-G2 | RP-T8-4FT-1L-8xx-E1-M-G2 | RP-T8-4FT-1L-8xx-3W-M-G2 | ELD4T8-1M30-q | ELD4T8-1M35-q | ELD4T8-1M40-q | ELD4T8-1M50-q | 3LD4T8-1M30-q | 3LD4T8-1M35-q | 3LD4T8-1M40-q | 3LD4T8-1M50-q | TRUE | H3D
H3DT832GU110N | TRUE | TRUE | [5 empty] | TRUE | T8 | 32 | 48" | 1 | UNV | G |  | MEX | FALSE | FALSE | FALSE | FALSE | [18 empty] | TRUE | H3D
H3DT832GU117 | TRUE | TRUE |  |  |  | TRUE |  | TRUE | T8 | 32 | 48" | 1 | UNV | G |  |  | TRUE | TRUE | TRUE | TRUE | RP-T8-4FT-1L-830-E1-M-G2 | RP-T8-4FT-1L-835-E1-M-G2 | RP-T8-4FT-1L-840-E1-M-G2 | RP-T8-4FT-1L-850-E1-M-G2 | RP-T8-4FT-1L-830-3W-M-G2 | RP-T8-4FT-1L-835-3W-M-G2 | RP-T8-4FT-1L-840-3W-M-G2 | RP-T8-4FT-1L-850-3W-M-G2 | RP-T8-4FT-1L-8xx-E1-M-G2 | RP-T8-4FT-1L-8xx-3W-M-G2 | ELD4T8-1M30-q | ELD4T8-1M35-q | ELD4T8-1M40-q | ELD4T8-1M50-q | 3LD4T8-1M30-q | 3LD4T8-1M35-q | 3LD4T8-1M40-q | 3LD4T8-1M50-q | TRUE | H3D
H3DT832GU210 | TRUE | TRUE | [5 empty] | TRUE | T8 | 32 | 48" | 2 | UNV | G |  |  | TRUE | TRUE | TRUE | TRUE | RP-T8-4FT-2L-830-E1-M-G2 | RP-T8-4FT-2L-835-E1-M-G2 | RP-T8-4FT-2L-840-E1-M-G2 | RP-T8-4FT-2L-850-E1-M-G2 | RP-T8-4FT-2L-830-3W-M-G2 | RP-T8-4FT-2L-835-3W-M-G2 | RP-T8-4FT-2L-840-3W-M-G2 | RP-T8-4FT-2L-850-3W-M-G2 | RP-T8-4FT-2L-8xx-E1-M-G2 | RP-T8-4FT-2L-8xx-3W-M-G2 | ELD4T8-2M30-q | ELD4T8-2M35-q | ELD4T8-2M40-q | ELD4T8-2M50-q | 3LD4T8-2M30-q | 3LD4T8-2M35-q | 3LD4T8-2M40-q | 3LD4T8-2M50-q | TRUE | H3D
H3DT832GU210N | TRUE | TRUE | [5 empty] | TRUE | T8 | 32 | 48" | 2 | UNV | G |  | MEX | FALSE | FALSE | FALSE | FALSE | [18 empty] | TRUE | H3D
H3DT832GU217 | TRUE | TRUE |  |  |  | TRUE |  | TRUE | T8 | 32 | 48" | 2 | UNV | G |  |  | TRUE | TRUE | TRUE | TRUE | RP-T8-4FT-2L-830-E1-M-G2 | RP-T8-4FT-2L-835-E1-M-G2 | RP-T8-4FT-2L-840-E1-M-G2 | RP-T8-4FT-2L-850-E1-M-G2 | RP-T8-4FT-2L-830-3W-M-G2 | RP-T8-4FT-2L-835-3W-M-G2 | RP-T8-4FT-2L-840-3W-M-G2 | RP-T8-4FT-2L-850-3W-M-G2 | RP-T8-4FT-2L-8xx-E1-M-G2 | RP-T8-4FT-2L-8xx-3W-M-G2 | ELD4T8-2M30-q | ELD4T8-2M35-q | ELD4T8-2M40-q | ELD4T8-2M50-q | 3LD4T8-2M30-q | 3LD4T8-2M35-q | 3LD4T8-2M40-q | 3LD4T8-2M50-q | TRUE | H3D
H3DT832GU310 | TRUE | TRUE | [5 empty] | TRUE | T8 | 32 | 48" | 3 | UNV | G |  |  | TRUE | TRUE | TRUE | TRUE | RP-T8-4FT-3L-830-E1-M-G2 | RP-T8-4FT-3L-835-E1-M-G2 | RP-T8-4FT-3L-840-E1-M-G2 | RP-T8-4FT-3L-850-E1-M-G2 | RP-T8-4FT-3L-830-3W-M-G2 | RP-T8-4FT-3L-835-3W-M-G2 | RP-T8-4FT-3L-840-3W-M-G2 | RP-T8-4FT-3L-850-3W-M-G2 | RP-T8-4FT-3L-8xx-E1-M-G2 | RP-T8-4FT-3L-8xx-3W-M-G2 | ELD4T8-3M30-q | ELD4T8-3M35-q | ELD4T8-3M40-q | ELD4T8-3M50-q | 3LD4T8-3M30-q | 3LD4T8-3M35-q | 3LD4T8-3M40-q | 3LD4T8-3M50-q | TRUE | H3D
H3DT832GU310N | TRUE | TRUE | [5 empty] | TRUE | T8 | 32 | 48" | 3 | UNV | G |  | MEX | FALSE | FALSE | FALSE | FALSE | [18 empty] | TRUE | H3D
H3DT832GU317 | TRUE | TRUE |  |  |  | TRUE |  | TRUE | T8 | 32 | 48" | 3 | UNV | G |  |  | TRUE | TRUE | TRUE | TRUE | RP-T8-4FT-3L-830-E1-M-G2 | RP-T8-4FT-3L-835-E1-M-G2 | RP-T8-4FT-3L-840-E1-M-G2 | RP-T8-4FT-3L-850-E1-M-G2 | RP-T8-4FT-3L-830-3W-M-G2 | RP-T8-4FT-3L-835-3W-M-G2 | RP-T8-4FT-3L-840-3W-M-G2 | RP-T8-4FT-3L-850-3W-M-G2 | RP-T8-4FT-3L-8xx-E1-M-G2 | RP-T8-4FT-3L-8xx-3W-M-G2 | ELD4T8-3M30-q | ELD4T8-3M35-q | ELD4T8-3M40-q | ELD4T8-3M50-q | 3LD4T8-3M30-q | 3LD4T8-3M35-q | 3LD4T8-3M40-q | 3LD4T8-3M50-q | TRUE | H3D
H3DT832GU3C85 | TRUE | TRUE |  |  |  | TRUE |  | TRUE | T8 | 32 | 48" | 3 | UNV | G |  |  | TRUE | TRUE | TRUE | TRUE | RP-T8-4FT-3L-830-E1-M-G2 | RP-T8-4FT-3L-835-E1-M-G2 | RP-T8-4FT-3L-840-E1-M-G2 | RP-T8-4FT-3L-850-E1-M-G2 | RP-T8-4FT-3L-830-3W-M-G2 | RP-T8-4FT-3L-835-3W-M-G2 | RP-T8-4FT-3L-840-3W-M-G2 | RP-T8-4FT-3L-850-3W-M-G2 | RP-T8-4FT-3L-8xx-E1-M-G2 | RP-T8-4FT-3L-8xx-3W-M-G2 | ELD4T8-3M30-q | ELD4T8-3M35-q | ELD4T8-3M40-q | ELD4T8-3M50-q | 3LD4T8-3M30-q | 3LD4T8-3M35-q | 3LD4T8-3M40-q | 3LD4T8-3M50-q | TRUE | H3D
H3DT832GUNV310 | TRUE | TRUE | [5 empty] | TRUE | T8 | 32 | 48" | 3 | UNV | G |  |  | TRUE | TRUE | TRUE | TRUE | RP-T8-4FT-3L-830-E1-M-G2 | RP-T8-4FT-3L-835-E1-M-G2 | RP-T8-4FT-3L-840-E1-M-G2 | RP-T8-4FT-3L-850-E1-M-G2 | RP-T8-4FT-3L-830-3W-M-G2 | RP-T8-4FT-3L-835-3W-M-G2 | RP-T8-4FT-3L-840-3W-M-G2 | RP-T8-4FT-3L-850-3W-M-G2 | RP-T8-4FT-3L-8xx-E1-M-G2 | RP-T8-4FT-3L-8xx-3W-M-G2 | ELD4T8-3M30-q | ELD4T8-3M35-q | ELD4T8-3M40-q | ELD4T8-3M50-q | 3LD4T8-3M30-q | 3LD4T8-3M35-q | 3LD4T8-3M40-q | 3LD4T8-3M50-q | TRUE | H3D
H3DT832GUNV317 | TRUE | TRUE |  |  |  | TRUE |  | TRUE | T8 | 32 | 48" | 3 | UNV | G |  |  | TRUE | TRUE | TRUE | TRUE | RP-T8-4FT-3L-830-E1-M-G2 | RP-T8-4FT-3L-835-E1-M-G2 | RP-T8-4FT-3L-840-E1-M-G2 | RP-T8-4FT-3L-850-E1-M-G2 | RP-T8-4FT-3L-830-3W-M-G2 | RP-T8-4FT-3L-835-3W-M-G2 | RP-T8-4FT-3L-840-3W-M-G2 | RP-T8-4FT-3L-850-3W-M-G2 | RP-T8-4FT-3L-8xx-E1-M-G2 | RP-T8-4FT-3L-8xx-3W-M-G2 | ELD4T8-3M30-q | ELD4T8-3M35-q | ELD4T8-3M40-q | ELD4T8-3M50-q | 3LD4T8-3M30-q | 3LD4T8-3M35-q | 3LD4T8-3M40-q | 3LD4T8-3M50-q | TRUE | H3D
H3DT832MU210 | TRUE | TRUE | [6 empty] | T8 | 32 | 48" | 2 | UNV | M |  |  | TRUE | TRUE | TRUE | TRUE | RP-T8-4FT-2L-830-E1-M-G2 | RP-T8-4FT-2L-835-E1-M-G2 | RP-T8-4FT-2L-840-E1-M-G2 | RP-T8-4FT-2L-850-E1-M-G2 | RP-T8-4FT-2L-830-3W-M-G2 | RP-T8-4FT-2L-835-3W-M-G2 | RP-T8-4FT-2L-840-3W-M-G2 | RP-T8-4FT-2L-850-3W-M-G2 | RP-T8-4FT-2L-8xx-E1-M-G2 | RP-T8-4FT-2L-8xx-3W-M-G2 | ELD4T8-2M30-q | ELD4T8-2M35-q | ELD4T8-2M40-q | ELD4T8-2M50-q | 3LD4T8-2M30-q | 3LD4T8-2M35-q | 3LD4T8-2M40-q | 3LD4T8-2M50-q | TRUE | H3D
H3DT840CU110 | TRUE | TRUE | [5 empty] | TRUE | T8 | 40 | 60" | 1 | UNV | C |  |  | FALSE | FALSE | FALSE | FALSE | [18 empty] | TRUE | H3D
H3DT840CU117 | TRUE | TRUE |  |  |  | TRUE |  | TRUE | T8 | 40 | 60" | 1 | UNV | C |  |  | FALSE | FALSE | FALSE | FALSE | [18 empty] | TRUE | H3D
H3DT840CU1C50 | TRUE | TRUE |  |  |  | TRUE |  | TRUE | T8 | 40 | 60" | 1 | UNV | C |  |  | FALSE | FALSE | FALSE | FALSE | [18 empty] | TRUE | H3D
H3DT840CU210 | TRUE | TRUE | [5 empty] | TRUE | T8 | 40 | 60" | 2 | UNV | C |  |  | FALSE | FALSE | FALSE | FALSE | [18 empty] | TRUE | H3D
H3DT840CU217 | TRUE | TRUE |  |  |  | TRUE |  | TRUE | T8 | 40 | 60" | 2 | UNV | C |  |  | FALSE | FALSE | FALSE | FALSE | [18 empty] | TRUE | H3D
H3DT840CU2C50 | TRUE | TRUE |  |  |  | TRUE |  | TRUE | T8 | 40 | 60" | 2 | UNV | C |  |  | FALSE | FALSE | FALSE | FALSE | [18 empty] | TRUE | H3D
H3T432K1001J |  | TRUE | [6 empty] | T4 | 32 | CFL | 1 | UNV | K | TRUE | JAP | FALSE | FALSE | FALSE | FALSE | [18 empty] | TRUE | H3T
H3T832CUNV2J |  | TRUE | [5 empty] | TRUE | T8 | 32 | 48" | 2 | UNV | C |  | JAP | FALSE | FALSE | FALSE | FALSE | [18 empty] | TRUE | H3T
H3T832GU310 |  | TRUE | [5 empty] | TRUE | T8 | 32 | 48" | 3 | UNV | G |  |  | FALSE | TRUE | FALSE | TRUE |  |  |  |  | RP-T8-4FT-3L-830-3W-M-G2 | RP-T8-4FT-3L-835-3W-M-G2 | RP-T8-4FT-3L-840-3W-M-G2 | RP-T8-4FT-3L-850-3W-M-G2 |  | RP-T8-4FT-3L-8xx-3W-M-G2 |  |  |  |  | 3LD4T8-3M30-q | 3LD4T8-3M35-q | 3LD4T8-3M40-q | 3LD4T8-3M50-q | TRUE | H3T
H3T832GU317 |  | TRUE | [5 empty] | TRUE | T8 | 32 | 48" | 3 | UNV | G |  |  | FALSE | TRUE | FALSE | TRUE |  |  |  |  | RP-T8-4FT-3L-830-3W-M-G2 | RP-T8-4FT-3L-835-3W-M-G2 | RP-T8-4FT-3L-840-3W-M-G2 | RP-T8-4FT-3L-850-3W-M-G2 |  | RP-T8-4FT-3L-8xx-3W-M-G2 |  |  |  |  | 3LD4T8-3M30-q | 3LD4T8-3M35-q | 3LD4T8-3M40-q | 3LD4T8-3M50-q | TRUE | H3T
H3T832GU3C85 |  | TRUE |  |  |  | TRUE |  | TRUE | T8 | 32 | 48" | 3 | UNV | G |  |  | FALSE | TRUE | FALSE | TRUE |  |  |  |  | RP-T8-4FT-3L-830-3W-M-G2 | RP-T8-4FT-3L-835-3W-M-G2 | RP-T8-4FT-3L-840-3W-M-G2 | RP-T8-4FT-3L-850-3W-M-G2 |  | RP-T8-4FT-3L-8xx-3W-M-G2 |  |  |  |  | 3LD4T8-3M30-q | 3LD4T8-3M35-q | 3LD4T8-3M40-q | 3LD4T8-3M50-q | TRUE | H3T
H3T832GUNV1J |  | TRUE | [5 empty] | TRUE | T8 | 32 | 48" | 1 | UNV | G |  | JAP | FALSE | FALSE | FALSE | FALSE | [18 empty] | TRUE | H3T
H3T832GUNV2J |  | TRUE | [5 empty] | TRUE | T8 | 32 | 48" | 2 | UNV | G |  | JAP | FALSE | FALSE | FALSE | FALSE | [18 empty] | TRUE | H3T
HL3-T426-120-1 |  | TRUE | [6 empty] | T4 | 26 | CFL | 1 | 120 | A |  |  | FALSE | TRUE | FALSE | FALSE |  |  |  |  | RP-G24Q-126m-1L-830-3W-KN-G2 | RP-G24Q-126m-1L-835-3W-KN-G2 | RP-G24Q-126m-1L-840-3W-KN-G2 |  |  | RP-G24Q-126m-1L-8xx-3W-KN-G2 | [8 empty] | TRUE | HL3
HL3-T426-120-1-S |  | TRUE | [6 empty] | T4 | 26 | CFL | 1 | 120 | A | TRUE |  | FALSE | TRUE | FALSE | FALSE |  |  |  |  | RP-G24Q-126m-1L-830-3W-K-G2 | RP-G24Q-126m-1L-835-3W-K-G2 | RP-G24Q-126m-1L-840-3W-K-G2 |  |  | RP-G24Q-126m-1L-8xx-3W-K-G2 | [8 empty] | TRUE | HL3
HL3-T426-277-1 |  | TRUE | [6 empty] | T4 | 26 | CFL | 1 | 277 | A |  |  | FALSE | TRUE | FALSE | FALSE |  |  |  |  | RP-G24Q-126m-1L-830-3W-KN-G2 | RP-G24Q-126m-1L-835-3W-KN-G2 | RP-G24Q-126m-1L-840-3W-KN-G2 |  |  | RP-G24Q-126m-1L-8xx-3W-KN-G2 | [8 empty] | TRUE | HL3
HL3-T426-277-1-S |  | TRUE | [6 empty] | T4 | 26 | CFL | 1 | 277 | A | TRUE |  | FALSE | TRUE | FALSE | FALSE |  |  |  |  | RP-G24Q-126m-1L-830-3W-K-G2 | RP-G24Q-126m-1L-835-3W-K-G2 | RP-G24Q-126m-1L-840-3W-K-G2 |  |  | RP-G24Q-126m-1L-8xx-3W-K-G2 | [8 empty] | TRUE | HL3
HL3-T432-120-1 |  | TRUE | [6 empty] | T4 | 32 | CFL | 1 | 120 | A |  |  | FALSE | TRUE | FALSE | FALSE |  |  |  |  | RP-G24Q-132m-1L-830-3W-KN-G2 | RP-G24Q-132m-1L-835-3W-KN-G2 | RP-G24Q-132m-1L-840-3W-KN-G2 |  |  | RP-G24Q-132m-1L-8xx-3W-KN-G2 | [8 empty] | TRUE | HL3
HL3-T432-120-1-S |  | TRUE | [6 empty] | T4 | 32 | CFL | 1 | 120 | A | TRUE |  | FALSE | TRUE | FALSE | FALSE |  |  |  |  | RP-G24Q-132m-1L-830-3W-K-G2 | RP-G24Q-132m-1L-835-3W-K-G2 | RP-G24Q-132m-1L-840-3W-K-G2 |  |  | RP-G24Q-132m-1L-8xx-3W-K-G2 | [8 empty] | TRUE | HL3
HL3-T432-277-1 |  | TRUE | [6 empty] | T4 | 32 | CFL | 1 | 277 | A |  |  | FALSE | TRUE | FALSE | FALSE |  |  |  |  | RP-G24Q-132m-1L-830-3W-KN-G2 | RP-G24Q-132m-1L-835-3W-KN-G2 | RP-G24Q-132m-1L-840-3W-KN-G2 |  |  | RP-G24Q-132m-1L-8xx-3W-KN-G2 | [8 empty] | TRUE | HL3
HL3-T432-277-1-S |  | TRUE | [6 empty] | T4 | 32 | CFL | 1 | 277 | A | TRUE |  | FALSE | TRUE | FALSE | FALSE |  |  |  |  | RP-G24Q-132m-1L-830-3W-K-G2 | RP-G24Q-132m-1L-835-3W-K-G2 | RP-G24Q-132m-1L-840-3W-K-G2 |  |  | RP-G24Q-132m-1L-8xx-3W-K-G2 | [8 empty] | TRUE | HL3
RSPCU-1643-277/1 |  | TRUE | [5 empty] | TRUE | BIAX | 39 | 16" | 1 | 277 | F |  |  | FALSE | FALSE | FALSE | FALSE | [18 empty] | TRUE | RSP
RSPCU-1643-277/2 |  | TRUE | [5 empty] | TRUE | BIAX | 39 | 16" | 2 | 277 | F |  |  | FALSE | FALSE | FALSE | FALSE | [18 empty] | TRUE | RSP
RSPCU-2227-120/1 |  | TRUE | [5 empty] | TRUE | BIAX | 40 | 22.5" | 1 | 120 | F |  |  | FALSE | TRUE | FALSE | TRUE |  |  |  |  | RP-PLL-2.5K-1L-830-3W-M-G2 | RP-PLL-2.5K-1L-835-3W-M-G2 | RP-PLL-2.5K-1L-840-3W-M-G2 | RP-PLL-2.5K-1L-850-3W-M-G2 |  | RP-PLL-2.5K-1L-8xx-3W-M-G2 |  |  |  |  | 3LD-TT-1M30-q | 3LD-TT-1M35-q | 3LD-TT-1M40-q | 3LD-TT-1M50-q | TRUE | RSP
RSPCU-2227-120/2 |  | TRUE | [5 empty] | TRUE | BIAX | 40 | 22.5" | 2 | 120 | F |  |  | FALSE | TRUE | FALSE | TRUE |  |  |  |  | RP-PLL-5.0K-2L-830-3W-M-G2 | RP-PLL-5.0K-2L-835-3W-M-G2 | RP-PLL-5.0K-2L-840-3W-M-G2 | RP-PLL-5.0K-2L-850-3W-M-G2 |  | RP-PLL-5.0K-2L-8xx-3W-M-G2 |  |  |  |  | 3LD-TT-2M30-q | 3LD-TT-2M35-q | 3LD-TT-2M40-q | 3LD-TT-2M50-q | TRUE | RSP
RSPCU-2227-277/1 |  | TRUE | [5 empty] | TRUE | BIAX | 40 | 22.5" | 1 | 277 | F |  |  | FALSE | TRUE | FALSE | TRUE |  |  |  |  | RP-PLL-2.5K-1L-830-3W-M-G2 | RP-PLL-2.5K-1L-835-3W-M-G2 | RP-PLL-2.5K-1L-840-3W-M-G2 | RP-PLL-2.5K-1L-850-3W-M-G2 |  | RP-PLL-2.5K-1L-8xx-3W-M-G2 |  |  |  |  | 3LD-TT-1M30-q | 3LD-TT-1M35-q | 3LD-TT-1M40-q | 3LD-TT-1M50-q | TRUE | RSP
RSPCU-2227-277/2 |  | TRUE | [5 empty] | TRUE | BIAX | 40 | 22.5" | 2 | 277 | F |  |  | FALSE | TRUE | FALSE | TRUE |  |  |  |  | RP-PLL-5.0K-2L-830-3W-M-G2 | RP-PLL-5.0K-2L-835-3W-M-G2 | RP-PLL-5.0K-2L-840-3W-M-G2 | RP-PLL-5.0K-2L-850-3W-M-G2 |  | RP-PLL-5.0K-2L-8xx-3W-M-G2 |  |  |  |  | 3LD-TT-2M30-q | 3LD-TT-2M35-q | 3LD-TT-2M40-q | 3LD-TT-2M50-q | TRUE | RSP
RSPCU-3627-120/1 |  | TRUE | [5 empty] | TRUE | T8 | 25 | 36" | 1 | 120 | F |  |  | FALSE | TRUE | FALSE | TRUE |  |  |  |  | RP-T8-3FT-1L-830-3W-M-G2 | RP-T8-3FT-1L-835-3W-M-G2 | RP-T8-3FT-1L-840-3W-M-G2 | RP-T8-3FT-1L-850-3W-M-G2 |  | RP-T8-3FT-1L-8xx-3W-M-G2 |  |  |  |  | 3LD3T8-1M30-q | 3LD3T8-1M35-q | 3LD3T8-1M40-q | 3LD3T8-1M50-q | TRUE | RSP
RSPCU-3627-120/2 |  | TRUE | [5 empty] | TRUE | T8 | 25 | 36" | 2 | 120 | F |  |  | FALSE | TRUE | FALSE | TRUE |  |  |  |  | RP-T8-3FT-2L-830-3W-M-G2 | RP-T8-3FT-2L-835-3W-M-G2 | RP-T8-3FT-2L-840-3W-M-G2 | RP-T8-3FT-2L-850-3W-M-G2 |  | RP-T8-3FT-2L-8xx-3W-M-G2 |  |  |  |  | 3LD3T8-2M30-q | 3LD3T8-2M35-q | 3LD3T8-2M40-q | 3LD3T8-2M50-q | TRUE | RSP
RSPCU-3643-120/1 |  | TRUE | [5 empty] | TRUE | T12 | 30 | 36" | 1 | 120 | F |  |  | FALSE | FALSE | FALSE | FALSE | [18 empty] | TRUE | RSP
RSPCU-3643-120/2 |  | TRUE | [5 empty] | TRUE | T12 | 30 | 36" | 2 | 120 | F |  |  | FALSE | FALSE | FALSE | FALSE | [18 empty] | TRUE | RSP
RSPCU-3680-120/1 |  | TRUE | [5 empty] | TRUE | T12 | 30 | 36" | 1 | 120 | F |  |  | FALSE | FALSE | FALSE | FALSE | [18 empty] | TRUE | RSP
RSPCU-4827-120/1 |  | TRUE | [5 empty] | TRUE | T8 | 32 | 48" | 1 | 120 | F |  |  | FALSE | TRUE | FALSE | TRUE |  |  |  |  | RP-T8-4FT-1L-830-3W-M-G2 | RP-T8-4FT-1L-835-3W-M-G2 | RP-T8-4FT-1L-840-3W-M-G2 | RP-T8-4FT-1L-850-3W-M-G2 |  | RP-T8-4FT-1L-8xx-3W-M-G2 |  |  |  |  | 3LD4T8-1M30-q | 3LD4T8-1M35-q | 3LD4T8-1M40-q | 3LD4T8-1M50-q | TRUE | RSP
RSPCU-4827-120/2 |  | TRUE | [5 empty] | TRUE | T8 | 32 | 48" | 2 | 120 | F |  |  | FALSE | TRUE | FALSE | TRUE |  |  |  |  | RP-T8-4FT-2L-830-3W-M-G2 | RP-T8-4FT-2L-835-3W-M-G2 | RP-T8-4FT-2L-840-3W-M-G2 | RP-T8-4FT-2L-850-3W-M-G2 |  | RP-T8-4FT-2L-8xx-3W-M-G2 |  |  |  |  | 3LD4T8-2M30-q | 3LD4T8-2M35-q | 3LD4T8-2M40-q | 3LD4T8-2M50-q | TRUE | RSP
RSPCU-4827-277/1 |  | TRUE | [5 empty] | TRUE | T8 | 32 | 48" | 1 | 277 | F |  |  | FALSE | TRUE | FALSE | TRUE |  |  |  |  | RP-T8-4FT-1L-830-3W-M-G2 | RP-T8-4FT-1L-835-3W-M-G2 | RP-T8-4FT-1L-840-3W-M-G2 | RP-T8-4FT-1L-850-3W-M-G2 |  | RP-T8-4FT-1L-8xx-3W-M-G2 |  |  |  |  | 3LD4T8-1M30-q | 3LD4T8-1M35-q | 3LD4T8-1M40-q | 3LD4T8-1M50-q | TRUE | RSP
RSPCU-4827-277/2 |  | TRUE | [5 empty] | TRUE | T8 | 32 | 48" | 2 | 277 | F |  |  | FALSE | TRUE | FALSE | TRUE |  |  |  |  | RP-T8-4FT-2L-830-3W-M-G2 | RP-T8-4FT-2L-835-3W-M-G2 | RP-T8-4FT-2L-840-3W-M-G2 | RP-T8-4FT-2L-850-3W-M-G2 |  | RP-T8-4FT-2L-8xx-3W-M-G2 |  |  |  |  | 3LD4T8-2M30-q | 3LD4T8-2M35-q | 3LD4T8-2M40-q | 3LD4T8-2M50-q | TRUE | RSP
RSPCU-4843-120/1 |  | TRUE | [5 empty] | TRUE | T12 | 40 | 48" | 1 | 120 | F |  |  | FALSE | FALSE | FALSE | FALSE | [18 empty] | TRUE | RSP
RSPCU-4843-120/2 |  | TRUE | [5 empty] | TRUE | T12 | 40 | 48" | 2 | 120 | F |  |  | FALSE | FALSE | FALSE | FALSE | [18 empty] | TRUE | RSP
RSPCU-4843-277/1 |  | TRUE | [5 empty] | TRUE | T12 | 40 | 48" | 1 | 277 | F |  |  | FALSE | FALSE | FALSE | FALSE | [18 empty] | TRUE | RSP
RSPCU-4843-277/2 |  | TRUE | [5 empty] | TRUE | T12 | 40 | 48" | 2 | 277 | F |  |  | FALSE | FALSE | FALSE | FALSE | [18 empty] | TRUE | RSP
RSPCU-4880-120/1 |  | TRUE | [5 empty] | TRUE | T12 | 40 | 48" | 1 | 120 | F |  |  | FALSE | FALSE | FALSE | FALSE | [18 empty] | TRUE | RSP
RSPCU-6027-120/1 |  | TRUE | [5 empty] | TRUE | T8 | 40 | 60" | 1 | 120 | F |  |  | FALSE | FALSE | FALSE | FALSE | [18 empty] | TRUE | RSP
RSPCU-7280-120/1 |  | TRUE | [5 empty] | TRUE | T12 | 85 | 72" | 1 | 120 | F |  |  | FALSE | FALSE | FALSE | FALSE | [18 empty] | TRUE | RSP
RSPCU-8480-120/1 |  | TRUE | [5 empty] | TRUE | T12 | 95 | 84" | 1 | 120 | F |  |  | FALSE | FALSE | FALSE | FALSE | [18 empty] | TRUE | RSP
RSPCU-9680-120/1 |  | TRUE | [5 empty] | TRUE | T12 | 110 | 96" | 1 | 120 | F |  |  | FALSE | FALSE | FALSE | FALSE | [18 empty] | TRUE | RSP
TVE-CT32-120-1-B |  |  |  | TRUE |  |  |  |  | T4 | 32 | CFL | 1 | 120 | F | TRUE |  | FALSE | FALSE | FALSE | FALSE | [18 empty] | TRUE | TVE
TVE-CT32-120-1-E |  |  |  | TRUE |  |  |  |  | T4 | 32 | CFL | 1 | 120 | F |  |  | FALSE | FALSE | FALSE | FALSE | [18 empty] | TRUE | TVE
TVE-T540-120-2 |  |  |  | TRUE |  |  |  | TRUE | BIAX | 40 | 22.5" | 2 | 120 | F |  |  | FALSE | FALSE | FALSE | FALSE | [18 empty] | TRUE | TVE
TVE-T540-120-3 |  |  |  | TRUE |  |  |  | TRUE | BIAX | 40 | 22.5" | 3 | 120 | F |  |  | FALSE | FALSE | FALSE | FALSE | [18 empty] | TRUE | TVE
TVE-T540-277-2 |  |  |  | TRUE |  |  |  | TRUE | BIAX | 40 | 22.5" | 2 | 277 | F |  |  | FALSE | FALSE | FALSE | FALSE | [18 empty] | TRUE | TVE
TVE-T817-120-1 |  |  |  | TRUE |  |  |  | TRUE | T8 | 17 | 24" | 1 | 120 | F |  |  | FALSE | FALSE | FALSE | FALSE | [18 empty] | TRUE | TVE
TVE-T825-120-1 |  |  |  | TRUE |  |  |  | TRUE | T8 | 25 | 36" | 1 | 120 | F |  |  | FALSE | FALSE | FALSE | FALSE | [18 empty] | TRUE | TVE
TVE-T832-120-1 |  |  |  | TRUE |  |  |  | TRUE | T8 | 32 | 48" | 1 | 120 | F |  |  | FALSE | FALSE | FALSE | FALSE | [18 empty] | TRUE | TVE
TVE-T832-120-2 |  |  |  | TRUE |  |  |  | TRUE | T8 | 32 | 48" | 2 | 120 | F |  |  | FALSE | FALSE | FALSE | FALSE | [18 empty] | TRUE | TVE
TVE-T832-120-3 |  |  |  | TRUE |  |  |  | TRUE | T8 | 32 | 48" | 3 | 120 | F |  |  | FALSE | FALSE | FALSE | FALSE | [18 empty] | TRUE | TVE
TVE-T832-277-1 |  |  |  | TRUE |  |  |  | TRUE | T8 | 32 | 48" | 1 | 277 | F |  |  | FALSE | FALSE | FALSE | FALSE | [18 empty] | TRUE | TVE
TVE-T832-277-2 |  |  |  | TRUE |  |  |  | TRUE | T8 | 32 | 48" | 2 | 277 | F |  |  | FALSE | FALSE | FALSE | FALSE | [18 empty] | TRUE | TVE
TVE-T832-277-3 |  |  |  | TRUE |  |  |  | TRUE | T8 | 32 | 48" | 3 | 277 | F |  |  | FALSE | FALSE | FALSE | FALSE | [18 empty] | TRUE | TVE
TVE-T832-347-1 |  |  |  | TRUE |  |  |  | TRUE | T8 | 32 | 48" | 1 | 347 | F |  | CAN | FALSE | FALSE | FALSE | FALSE | [18 empty] | TRUE | TVE
TVE-T832-347-2 |  |  |  | TRUE |  |  |  | TRUE | T8 | 32 | 48" | 2 | 347 | F |  | CAN | FALSE | FALSE | FALSE | FALSE | [18 empty] | TRUE | TVE
TVE-T845-200-1 |  |  |  | TRUE |  |  |  | TRUE | T8 | 45 |  | 1 | 200 | F |  | JAP | FALSE | FALSE | FALSE | FALSE | [18 empty] | TRUE | TVE
TVE-T845-200-2 |  |  |  | TRUE |  |  |  | TRUE | T8 | 45 |  | 2 | 200 | F |  | JAP | FALSE | FALSE | FALSE | FALSE | [18 empty] | TRUE | TVE
U2W-T832-120-2 |  |  | TRUE |  |  |  | TRUE | TRUE | T8 | 32 | 48" | 2 | 120 | C |  |  | FALSE | FALSE | FALSE | FALSE | [18 empty] | TRUE | U2W-
UEC3DT4MWKU1 | TRUE | TRUE |  |  |  |  | TRUE |  | T4 | MW | CFL | 1 | UNV | K |  |  | TRUE | TRUE | FALSE | FALSE | RP-G24Q-1wwm-1L-830-E1-KN-G2 | RP-G24Q-1wwm-1L-835-E1-KN-G2 | RP-G24Q-1wwm-1L-840-E1-KN-G2 |  | RP-G24Q-1wwm-1L-830-3W-KN-G2 | RP-G24Q-1wwm-1L-835-3W-KN-G2 | RP-G24Q-1wwm-1L-840-3W-KN-G2 |  | RP-G24Q-1wwm-1L-8xx-E1-KN-G2 | RP-G24Q-1wwm-1L-8xx-3W-KN-G2 | [8 empty] | TRUE | UEC3
UEC3DT4MWKU1S | TRUE | TRUE |  |  |  |  | TRUE |  | T4 | MW | CFL | 1 | UNV | K | TRUE |  | TRUE | TRUE | FALSE | FALSE | RP-G24Q-1wwm-1L-830-E1-K-G2 | RP-G24Q-1wwm-1L-835-E1-K-G2 | RP-G24Q-1wwm-1L-840-E1-K-G2 |  | RP-G24Q-1wwm-1L-830-3W-K-G2 | RP-G24Q-1wwm-1L-835-3W-K-G2 | RP-G24Q-1wwm-1L-840-3W-K-G2 |  | RP-G24Q-1wwm-1L-8xx-E1-K-G2 | RP-G24Q-1wwm-1L-8xx-3W-K-G2 | [8 empty] | TRUE | UEC3
UEC3DT4MWKU2 | TRUE | TRUE |  |  |  |  | TRUE |  | T4 | MW | CFL | 2 | UNV | K |  |  | TRUE | TRUE | FALSE | FALSE | RP-G24Q-2wwm-2L-830-E1-KN-G2 | RP-G24Q-2wwm-2L-835-E1-KN-G2 | RP-G24Q-2wwm-2L-840-E1-KN-G2 |  | RP-G24Q-2wwm-2L-830-3W-KN-G2 | RP-G24Q-2wwm-2L-835-3W-KN-G2 | RP-G24Q-2wwm-2L-840-3W-KN-G2 |  | RP-G24Q-2wwm-2L-8xx-E1-KN-G2 | RP-G24Q-2wwm-2L-8xx-3W-KN-G2 | [8 empty] | TRUE | UEC3
UEC3DT4MWKU2S | TRUE | TRUE |  |  |  |  | TRUE |  | T4 | MW | CFL | 2 | UNV | K | TRUE |  | TRUE | TRUE | FALSE | FALSE | RP-G24Q-2wwm-2L-830-E1-K-G2 | RP-G24Q-2wwm-2L-835-E1-K-G2 | RP-G24Q-2wwm-2L-840-E1-K-G2 |  | RP-G24Q-2wwm-2L-830-3W-K-G2 | RP-G24Q-2wwm-2L-835-3W-K-G2 | RP-G24Q-2wwm-2L-840-3W-K-G2 |  | RP-G24Q-2wwm-2L-8xx-E1-K-G2 | RP-G24Q-2wwm-2L-8xx-3W-K-G2 | [8 empty] | TRUE | UEC3
UEC3T540GU210 |  | TRUE |  |  |  |  | TRUE | TRUE | BIAX | 40 | 22.5" | 2 | UNV | G |  |  | TRUE | TRUE | TRUE | TRUE | RP-PLL-5.0K-2L-830-E1-M-G2 | RP-PLL-5.0K-2L-835-E1-M-G2 | RP-PLL-5.0K-2L-840-E1-M-G2 | RP-PLL-5.0K-2L-850-E1-M-G2 | RP-PLL-5.0K-2L-830-3W-M-G2 | RP-PLL-5.0K-2L-835-3W-M-G2 | RP-PLL-5.0K-2L-840-3W-M-G2 | RP-PLL-5.0K-2L-850-3W-M-G2 | RP-PLL-5.0K-2L-8xx-E1-M-G2 | RP-PLL-5.0K-2L-8xx-3W-M-G2 | ELD-TT-2M30-q | ELD-TT-2M35-q | ELD-TT-2M40-q | ELD-TT-2M50-q | 3LD-TT-2M30-q | 3LD-TT-2M35-q | 3LD-TT-2M40-q | 3LD-TT-2M50-q | TRUE | UEC3
UEC3T817GU210 |  | TRUE |  |  |  |  | TRUE | TRUE | T8 | 17 | 24" | 2 | UNV | G |  |  | FALSE | TRUE | FALSE | TRUE |  |  |  |  | RP-T8-2FT-2L-830-3W-M-G2 | RP-T8-2FT-2L-835-3W-M-G2 | RP-T8-2FT-2L-840-3W-M-G2 | RP-T8-2FT-2L-850-3W-M-G2 |  | RP-T8-2FT-2L-8xx-3W-M-G2 |  |  |  |  | 3LD2T8-2M30-q | 3LD2T8-2M35-q | 3LD2T8-2M40-q | 3LD2T8-2M50-q | TRUE | UEC3
UEC3T832CU210 |  | TRUE |  |  |  |  | TRUE | TRUE | T8 | 32 | 48" | 2 | UNV | C |  |  | FALSE | TRUE | FALSE | TRUE |  |  |  |  | RP-T8-4FT-2L-830-3W-M-G2 | RP-T8-4FT-2L-835-3W-M-G2 | RP-T8-4FT-2L-840-3W-M-G2 | RP-T8-4FT-2L-850-3W-M-G2 |  | RP-T8-4FT-2L-8xx-3W-M-G2 |  |  |  |  | 3LD4T8-2M30-q | 3LD4T8-2M35-q | 3LD4T8-2M40-q | 3LD4T8-2M50-q | TRUE | UEC3
UEC3T832GU210 |  | TRUE |  |  |  |  | TRUE | TRUE | T8 | 32 | 48" | 2 | UNV | G |  |  | FALSE | TRUE | FALSE | TRUE |  |  |  |  | RP-T8-4FT-2L-830-3W-M-G2 | RP-T8-4FT-2L-835-3W-M-G2 | RP-T8-4FT-2L-840-3W-M-G2 | RP-T8-4FT-2L-850-3W-M-G2 |  | RP-T8-4FT-2L-8xx-3W-M-G2 |  |  |  |  | 3LD4T8-2M30-q | 3LD4T8-2M35-q | 3LD4T8-2M40-q | 3LD4T8-2M50-q | TRUE | UEC3
UEC5T528JUNV1 | TRUE | TRUE |  |  | TRUE |  | TRUE | TRUE | T5 | 28 | 48" | 1 | UNV | J |  |  | TRUE | TRUE | TRUE | TRUE | RP-T5-4FT-1L-830-E1-M-G2 | RP-T5-4FT-1L-835-E1-M-G2 | RP-T5-4FT-1L-840-E1-M-G2 | RP-T5-4FT-1L-850-E1-M-G2 | RP-T5-4FT-1L-830-3W-M-G2 | RP-T5-4FT-1L-835-3W-M-G2 | RP-T5-4FT-1L-840-3W-M-G2 | RP-T5-4FT-1L-850-3W-M-G2 | RP-T5-4FT-1L-8xx-E1-M-G2 | RP-T5-4FT-1L-8xx-3W-M-G2 | ELD4T5-1M30-q | ELD4T5-1M35-q | ELD4T5-1M40-q | ELD4T5-1M50-q | 3LD4T5-1M30-q | 3LD4T5-1M35-q | 3LD4T5-1M40-q | 3LD4T5-1M50-q | FALSE | UEC5
UEC5T528JUNV2 | TRUE | TRUE |  |  | TRUE |  | TRUE | TRUE | T5 | 28 | 48" | 2 | UNV | J |  |  | TRUE | TRUE | TRUE | TRUE | RP-T5-4FT-2L-830-E1-M-G2 | RP-T5-4FT-2L-835-E1-M-G2 | RP-T5-4FT-2L-840-E1-M-G2 | RP-T5-4FT-2L-850-E1-M-G2 | RP-T5-4FT-2L-830-3W-M-G2 | RP-T5-4FT-2L-835-3W-M-G2 | RP-T5-4FT-2L-840-3W-M-G2 | RP-T5-4FT-2L-850-3W-M-G2 | RP-T5-4FT-2L-8xx-E1-M-G2 | RP-T5-4FT-2L-8xx-3W-M-G2 | ELD4T5-2M30-q | ELD4T5-2M35-q | ELD4T5-2M40-q | ELD4T5-2M50-q | 3LD4T5-2M30-q | 3LD4T5-2M35-q | 3LD4T5-2M40-q | 3LD4T5-2M50-q | FALSE | UEC5
UEC5T540JUNV2 | TRUE | TRUE |  |  | TRUE |  | TRUE | TRUE | BIAX | 40 | 22.5" | 2 | UNV | J |  |  | TRUE | TRUE | TRUE | TRUE | RP-PLL-5.0K-2L-830-E1-M-G2 | RP-PLL-5.0K-2L-835-E1-M-G2 | RP-PLL-5.0K-2L-840-E1-M-G2 | RP-PLL-5.0K-2L-850-E1-M-G2 | RP-PLL-5.0K-2L-830-3W-M-G2 | RP-PLL-5.0K-2L-835-3W-M-G2 | RP-PLL-5.0K-2L-840-3W-M-G2 | RP-PLL-5.0K-2L-850-3W-M-G2 | RP-PLL-5.0K-2L-8xx-E1-M-G2 | RP-PLL-5.0K-2L-8xx-3W-M-G2 | ELD-TT-2M30-q | ELD-TT-2M35-q | ELD-TT-2M40-q | ELD-TT-2M50-q | 3LD-TT-2M30-q | 3LD-TT-2M35-q | 3LD-TT-2M40-q | 3LD-TT-2M50-q | FALSE | UEC5
UEC5T554JUNV1 | TRUE | TRUE |  |  | TRUE |  | TRUE | TRUE | T5HO | 54 | 48" | 1 | UNV | J |  |  | TRUE | TRUE | TRUE | TRUE | RP-T5HO-4FT-1L-830-E1-M-G2 | RP-T5HO-4FT-1L-835-E1-M-G2 | RP-T5HO-4FT-1L-840-E1-M-G2 | RP-T5HO-4FT-1L-850-E1-M-G2 | RP-T5HO-4FT-1L-830-3W-M-G2 | RP-T5HO-4FT-1L-835-3W-M-G2 | RP-T5HO-4FT-1L-840-3W-M-G2 | RP-T5HO-4FT-1L-850-3W-M-G2 | RP-T5HO-4FT-1L-8xx-E1-M-G2 | RP-T5HO-4FT-1L-8xx-3W-M-G2 | ELD4T5H-1M30-q | ELD4T5H-1M35-q | ELD4T5H-1M40-q | ELD4T5H-1M50-q | 3LD4T5H-1M30-q | 3LD4T5H-1M35-q | 3LD4T5H-1M40-q | 3LD4T5H-1M50-q | FALSE | UEC5
UEC5T554JUNV2 | TRUE | TRUE |  |  | TRUE |  | TRUE | TRUE | T5HO | 54 | 48" | 2 | UNV | J |  |  | TRUE | TRUE | TRUE | TRUE | RP-T5HO-4FT-2L-830-E1-M-G2 | RP-T5HO-4FT-2L-835-E1-M-G2 | RP-T5HO-4FT-2L-840-E1-M-G2 | RP-T5HO-4FT-2L-850-E1-M-G2 | RP-T5HO-4FT-2L-830-3W-M-G2 | RP-T5HO-4FT-2L-835-3W-M-G2 | RP-T5HO-4FT-2L-840-3W-M-G2 | RP-T5HO-4FT-2L-850-3W-M-G2 | RP-T5HO-4FT-2L-8xx-E1-M-G2 | RP-T5HO-4FT-2L-8xx-3W-M-G2 | ELD4T5H-2M30-q | ELD4T5H-2M35-q | ELD4T5H-2M40-q | ELD4T5H-2M50-q | 3LD4T5H-2M30-q | 3LD4T5H-2M35-q | 3LD4T5H-2M40-q | 3LD4T5H-2M50-q | FALSE | UEC5
UEC5T817JUNV2 | TRUE | TRUE |  |  | TRUE |  | TRUE | TRUE | T8 | 17 | 24" | 2 | UNV | J |  |  | TRUE | TRUE | TRUE | TRUE | RP-T8-2FT-2L-830-E1-M-G2 | RP-T8-2FT-2L-835-E1-M-G2 | RP-T8-2FT-2L-840-E1-M-G2 | RP-T8-2FT-2L-850-E1-M-G2 | RP-T8-2FT-2L-830-3W-M-G2 | RP-T8-2FT-2L-835-3W-M-G2 | RP-T8-2FT-2L-840-3W-M-G2 | RP-T8-2FT-2L-850-3W-M-G2 | RP-T8-2FT-2L-8xx-E1-M-G2 | RP-T8-2FT-2L-8xx-3W-M-G2 | ELD2T8-2M30-q | ELD2T8-2M35-q | ELD2T8-2M40-q | ELD2T8-2M50-q | 3LD2T8-2M30-q | 3LD2T8-2M35-q | 3LD2T8-2M40-q | 3LD2T8-2M50-q | FALSE | UEC5
UEC5T825JUNV1 | TRUE | TRUE |  |  | TRUE |  | TRUE | TRUE | T8 | 25 | 36" | 1 | UNV | J |  |  | TRUE | TRUE | TRUE | TRUE | RP-T8-3FT-1L-830-E1-M-G2 | RP-T8-3FT-1L-835-E1-M-G2 | RP-T8-3FT-1L-840-E1-M-G2 | RP-T8-3FT-1L-850-E1-M-G2 | RP-T8-3FT-1L-830-3W-M-G2 | RP-T8-3FT-1L-835-3W-M-G2 | RP-T8-3FT-1L-840-3W-M-G2 | RP-T8-3FT-1L-850-3W-M-G2 | RP-T8-3FT-1L-8xx-E1-M-G2 | RP-T8-3FT-1L-8xx-3W-M-G2 | ELD3T8-1M30-q | ELD3T8-1M35-q | ELD3T8-1M40-q | ELD3T8-1M50-q | 3LD3T8-1M30-q | 3LD3T8-1M35-q | 3LD3T8-1M40-q | 3LD3T8-1M50-q | FALSE | UEC5
UEC5T832GUNV2C50 | TRUE | TRUE |  |  | TRUE | TRUE | TRUE | TRUE | T8 | 32 | 48" | 2 | UNV | G |  |  | TRUE | TRUE | TRUE | TRUE | RP-T8-4FT-2L-830-E1-M-G2 | RP-T8-4FT-2L-835-E1-M-G2 | RP-T8-4FT-2L-840-E1-M-G2 | RP-T8-4FT-2L-850-E1-M-G2 | RP-T8-4FT-2L-830-3W-M-G2 | RP-T8-4FT-2L-835-3W-M-G2 | RP-T8-4FT-2L-840-3W-M-G2 | RP-T8-4FT-2L-850-3W-M-G2 | RP-T8-4FT-2L-8xx-E1-M-G2 | RP-T8-4FT-2L-8xx-3W-M-G2 | ELD4T8-2M30-q | ELD4T8-2M35-q | ELD4T8-2M40-q | ELD4T8-2M50-q | 3LD4T8-2M30-q | 3LD4T8-2M35-q | 3LD4T8-2M40-q | 3LD4T8-2M50-q | TRUE | UEC5
UEC5T832GUNV2L | TRUE | TRUE |  |  | TRUE |  | TRUE | TRUE | T8 | 32 | 48" | 2 | UNV | G |  |  | TRUE | TRUE | TRUE | TRUE | RP-T8-4FT-2L-830-E1-M-G2 | RP-T8-4FT-2L-835-E1-M-G2 | RP-T8-4FT-2L-840-E1-M-G2 | RP-T8-4FT-2L-850-E1-M-G2 | RP-T8-4FT-2L-830-3W-M-G2 | RP-T8-4FT-2L-835-3W-M-G2 | RP-T8-4FT-2L-840-3W-M-G2 | RP-T8-4FT-2L-850-3W-M-G2 | RP-T8-4FT-2L-8xx-E1-M-G2 | RP-T8-4FT-2L-8xx-3W-M-G2 | ELD4T8-2M30-q | ELD4T8-2M35-q | ELD4T8-2M40-q | ELD4T8-2M50-q | 3LD4T8-2M30-q | 3LD4T8-2M35-q | 3LD4T8-2M40-q | 3LD4T8-2M50-q | TRUE | UEC5
UEC5T832GUNV3L | TRUE | TRUE |  |  | TRUE |  | TRUE | TRUE | T8 | 32 | 48" | 3 | UNV | G |  |  | TRUE | TRUE | TRUE | TRUE | RP-T8-4FT-3L-830-E1-M-G2 | RP-T8-4FT-3L-835-E1-M-G2 | RP-T8-4FT-3L-840-E1-M-G2 | RP-T8-4FT-3L-850-E1-M-G2 | RP-T8-4FT-3L-830-3W-M-G2 | RP-T8-4FT-3L-835-3W-M-G2 | RP-T8-4FT-3L-840-3W-M-G2 | RP-T8-4FT-3L-850-3W-M-G2 | RP-T8-4FT-3L-8xx-E1-M-G2 | RP-T8-4FT-3L-8xx-3W-M-G2 | ELD4T8-3M30-q | ELD4T8-3M35-q | ELD4T8-3M40-q | ELD4T8-3M50-q | 3LD4T8-3M30-q | 3LD4T8-3M35-q | 3LD4T8-3M40-q | 3LD4T8-3M50-q | FALSE | UEC5
UEC5T832JUNV1 | TRUE | TRUE |  |  | TRUE |  | TRUE | TRUE | T8 | 32 | 48" | 1 | UNV | J |  |  | TRUE | TRUE | TRUE | TRUE | RP-T8-4FT-1L-830-E1-M-G2 | RP-T8-4FT-1L-835-E1-M-G2 | RP-T8-4FT-1L-840-E1-M-G2 | RP-T8-4FT-1L-850-E1-M-G2 | RP-T8-4FT-1L-830-3W-M-G2 | RP-T8-4FT-1L-835-3W-M-G2 | RP-T8-4FT-1L-840-3W-M-G2 | RP-T8-4FT-1L-850-3W-M-G2 | RP-T8-4FT-1L-8xx-E1-M-G2 | RP-T8-4FT-1L-8xx-3W-M-G2 | ELD4T8-1M30-q | ELD4T8-1M35-q | ELD4T8-1M40-q | ELD4T8-1M50-q | 3LD4T8-1M30-q | 3LD4T8-1M35-q | 3LD4T8-1M40-q | 3LD4T8-1M50-q | FALSE | UEC5
UEC5T832JUNV2 | TRUE | TRUE |  |  | TRUE |  | TRUE | TRUE | T8 | 32 | 48" | 2 | UNV | J |  |  | TRUE | TRUE | TRUE | TRUE | RP-T8-4FT-2L-830-E1-M-G2 | RP-T8-4FT-2L-835-E1-M-G2 | RP-T8-4FT-2L-840-E1-M-G2 | RP-T8-4FT-2L-850-E1-M-G2 | RP-T8-4FT-2L-830-3W-M-G2 | RP-T8-4FT-2L-835-3W-M-G2 | RP-T8-4FT-2L-840-3W-M-G2 | RP-T8-4FT-2L-850-3W-M-G2 | RP-T8-4FT-2L-8xx-E1-M-G2 | RP-T8-4FT-2L-8xx-3W-M-G2 | ELD4T8-2M30-q | ELD4T8-2M35-q | ELD4T8-2M40-q | ELD4T8-2M50-q | 3LD4T8-2M30-q | 3LD4T8-2M35-q | 3LD4T8-2M40-q | 3LD4T8-2M50-q | FALSE | UEC5
UEC5T8RWGUNV3 | TRUE | TRUE |  |  | TRUE | TRUE | TRUE | TRUE | T8 | RW | 48" | 3 | UNV | G |  |  | TRUE | TRUE | TRUE | TRUE | RP-T8-4FT-3L-830-E1-M-G2 | RP-T8-4FT-3L-835-E1-M-G2 | RP-T8-4FT-3L-840-E1-M-G2 | RP-T8-4FT-3L-850-E1-M-G2 | RP-T8-4FT-3L-830-3W-M-G2 | RP-T8-4FT-3L-835-3W-M-G2 | RP-T8-4FT-3L-840-3W-M-G2 | RP-T8-4FT-3L-850-3W-M-G2 | RP-T8-4FT-3L-8xx-E1-M-G2 | RP-T8-4FT-3L-8xx-3W-M-G2 | ELD4T8-3M30-q | ELD4T8-3M35-q | ELD4T8-3M40-q | ELD4T8-3M50-q | 3LD4T8-3M30-q | 3LD4T8-3M35-q | 3LD4T8-3M40-q | 3LD4T8-3M50-q | TRUE | UEC5
UEHDT521MU110 | TRUE | [5 empty] | TRUE |  | T5 | 21 | 36" | 1 | UNV | M |  |  | TRUE | FALSE | TRUE | FALSE | RP-T5-3FT-1L-830-E1-M-G2 | RP-T5-3FT-1L-835-E1-M-G2 | RP-T5-3FT-1L-840-E1-M-G2 | RP-T5-3FT-1L-850-E1-M-G2 |  |  |  |  | RP-T5-3FT-1L-8xx-E1-M-G2 |  | ELD3T5-1M30-q | ELD3T5-1M35-q | ELD3T5-1M40-q | ELD3T5-1M50-q |  |  |  |  | TRUE | UEHD
UEHDT528CU210 | TRUE | [5 empty] | TRUE | TRUE | T5 | 28 | 48" | 2 | UNV | C |  |  | TRUE | FALSE | TRUE | FALSE | RP-T5-4FT-2L-830-E1-M-G2 | RP-T5-4FT-2L-835-E1-M-G2 | RP-T5-4FT-2L-840-E1-M-G2 | RP-T5-4FT-2L-850-E1-M-G2 |  |  |  |  | RP-T5-4FT-2L-8xx-E1-M-G2 |  | ELD4T5-2M30-q | ELD4T5-2M35-q | ELD4T5-2M40-q | ELD4T5-2M50-q |  |  |  |  | TRUE | UEHD
UEHDT528MU110 | TRUE | [5 empty] | TRUE |  | T5 | 28 | 48" | 1 | UNV | M |  |  | TRUE | FALSE | TRUE | FALSE | RP-T5-4FT-1L-830-E1-M-G2 | RP-T5-4FT-1L-835-E1-M-G2 | RP-T5-4FT-1L-840-E1-M-G2 | RP-T5-4FT-1L-850-E1-M-G2 |  |  |  |  | RP-T5-4FT-1L-8xx-E1-M-G2 |  | ELD4T5-1M30-q | ELD4T5-1M35-q | ELD4T5-1M40-q | ELD4T5-1M50-q |  |  |  |  | TRUE | UEHD
UEHDT554CU210 | TRUE | [5 empty] | TRUE | TRUE | T5HO | 54 | 48" | 2 | UNV | C |  |  | TRUE | FALSE | TRUE | FALSE | RP-T5HO-4FT-2L-830-E1-M-G2 | RP-T5HO-4FT-2L-835-E1-M-G2 | RP-T5HO-4FT-2L-840-E1-M-G2 | RP-T5HO-4FT-2L-850-E1-M-G2 |  |  |  |  | RP-T5HO-4FT-2L-8xx-E1-M-G2 |  | ELD4T5H-2M30-q | ELD4T5H-2M35-q | ELD4T5H-2M40-q | ELD4T5H-2M50-q |  |  |  |  | TRUE | UEHD
UEHDT554MU110 | TRUE | [5 empty] | TRUE |  | T5HO | 54 | 48" | 1 | UNV | M |  |  | TRUE | FALSE | TRUE | FALSE | RP-T5HO-4FT-1L-830-E1-M-G2 | RP-T5HO-4FT-1L-835-E1-M-G2 | RP-T5HO-4FT-1L-840-E1-M-G2 | RP-T5HO-4FT-1L-850-E1-M-G2 |  |  |  |  | RP-T5HO-4FT-1L-8xx-E1-M-G2 |  | ELD4T5H-1M30-q | ELD4T5H-1M35-q | ELD4T5H-1M40-q | ELD4T5H-1M50-q |  |  |  |  | TRUE | UEHD
UEHDT554MU210 | TRUE | [5 empty] | TRUE |  | T5HO | 54 | 48" | 2 | UNV | M |  |  | TRUE | FALSE | TRUE | FALSE | RP-T5HO-4FT-2L-830-E1-M-G2 | RP-T5HO-4FT-2L-835-E1-M-G2 | RP-T5HO-4FT-2L-840-E1-M-G2 | RP-T5HO-4FT-2L-850-E1-M-G2 |  |  |  |  | RP-T5HO-4FT-2L-8xx-E1-M-G2 |  | ELD4T5H-2M30-q | ELD4T5H-2M35-q | ELD4T5H-2M40-q | ELD4T5H-2M50-q |  |  |  |  | TRUE | UEHD
UEHDT825MU210 | TRUE | [5 empty] | TRUE |  | T8 | 25 | 36" | 2 | UNV | M |  |  | TRUE | FALSE | TRUE | FALSE | RP-T8-3FT-2L-830-E1-M-G2 | RP-T8-3FT-2L-835-E1-M-G2 | RP-T8-3FT-2L-840-E1-M-G2 | RP-T8-3FT-2L-850-E1-M-G2 |  |  |  |  | RP-T8-3FT-2L-8xx-E1-M-G2 |  | ELD3T8-2M30-q | ELD3T8-2M35-q | ELD3T8-2M40-q | ELD3T8-2M50-q |  |  |  |  | TRUE | UEHD
UEHDT832CU110 | TRUE | [5 empty] | TRUE | TRUE | T8 | 32 | 48" | 1 | UNV | C |  |  | TRUE | FALSE | TRUE | FALSE | RP-T8-4FT-1L-830-E1-M-G2 | RP-T8-4FT-1L-835-E1-M-G2 | RP-T8-4FT-1L-840-E1-M-G2 | RP-T8-4FT-1L-850-E1-M-G2 |  |  |  |  | RP-T8-4FT-1L-8xx-E1-M-G2 |  | ELD4T8-1M30-q | ELD4T8-1M35-q | ELD4T8-1M40-q | ELD4T8-1M50-q |  |  |  |  | TRUE | UEHD
UEHDT832CU210 | TRUE | [5 empty] | TRUE | TRUE | T8 | 32 | 48" | 2 | UNV | C |  |  | TRUE | FALSE | TRUE | FALSE | RP-T8-4FT-2L-830-E1-M-G2 | RP-T8-4FT-2L-835-E1-M-G2 | RP-T8-4FT-2L-840-E1-M-G2 | RP-T8-4FT-2L-850-E1-M-G2 |  |  |  |  | RP-T8-4FT-2L-8xx-E1-M-G2 |  | ELD4T8-2M30-q | ELD4T8-2M35-q | ELD4T8-2M40-q | ELD4T8-2M50-q |  |  |  |  | TRUE | UEHD
UEHDT832GU310 | TRUE | [5 empty] | TRUE | TRUE | T8 | 32 | 48" | 3 | UNV | G |  |  | TRUE | FALSE | TRUE | FALSE | RP-T8-4FT-3L-830-E1-M-G2 | RP-T8-4FT-3L-835-E1-M-G2 | RP-T8-4FT-3L-840-E1-M-G2 | RP-T8-4FT-3L-850-E1-M-G2 |  |  |  |  | RP-T8-4FT-3L-8xx-E1-M-G2 |  | ELD4T8-3M30-q | ELD4T8-3M35-q | ELD4T8-3M40-q | ELD4T8-3M50-q |  |  |  |  | TRUE | UEHD
UEHDT832GU317 | TRUE |  |  |  |  | TRUE | TRUE | TRUE | T8 | 32 | 48" | 3 | UNV | G |  |  | TRUE | FALSE | TRUE | FALSE | RP-T8-4FT-3L-830-E1-M-G2 | RP-T8-4FT-3L-835-E1-M-G2 | RP-T8-4FT-3L-840-E1-M-G2 | RP-T8-4FT-3L-850-E1-M-G2 |  |  |  |  | RP-T8-4FT-3L-8xx-E1-M-G2 |  | ELD4T8-3M30-q | ELD4T8-3M35-q | ELD4T8-3M40-q | ELD4T8-3M50-q |  |  |  |  | TRUE | UEHD
UEHDT832MU110 | TRUE | [5 empty] | TRUE |  | T8 | 32 | 48" | 1 | UNV | M |  |  | TRUE | FALSE | TRUE | FALSE | RP-T8-4FT-1L-830-E1-M-G2 | RP-T8-4FT-1L-835-E1-M-G2 | RP-T8-4FT-1L-840-E1-M-G2 | RP-T8-4FT-1L-850-E1-M-G2 |  |  |  |  | RP-T8-4FT-1L-8xx-E1-M-G2 |  | ELD4T8-1M30-q | ELD4T8-1M35-q | ELD4T8-1M40-q | ELD4T8-1M50-q |  |  |  |  | TRUE | UEHD
UEHDT832MU117 | TRUE |  |  |  |  | TRUE | TRUE |  | T8 | 32 | 48" | 1 | UNV | M |  |  | TRUE | FALSE | TRUE | FALSE | RP-T8-4FT-1L-830-E1-M-G2 | RP-T8-4FT-1L-835-E1-M-G2 | RP-T8-4FT-1L-840-E1-M-G2 | RP-T8-4FT-1L-850-E1-M-G2 |  |  |  |  | RP-T8-4FT-1L-8xx-E1-M-G2 |  | ELD4T8-1M30-q | ELD4T8-1M35-q | ELD4T8-1M40-q | ELD4T8-1M50-q |  |  |  |  | TRUE | UEHD
UEHDT832MU210 | TRUE | [5 empty] | TRUE |  | T8 | 32 | 48" | 2 | UNV | M |  |  | TRUE | FALSE | TRUE | FALSE | RP-T8-4FT-2L-830-E1-M-G2 | RP-T8-4FT-2L-835-E1-M-G2 | RP-T8-4FT-2L-840-E1-M-G2 | RP-T8-4FT-2L-850-E1-M-G2 |  |  |  |  | RP-T8-4FT-2L-8xx-E1-M-G2 |  | ELD4T8-2M30-q | ELD4T8-2M35-q | ELD4T8-2M40-q | ELD4T8-2M50-q |  |  |  |  | TRUE | UEHD
UEHDT832MU217 | TRUE |  |  |  |  | TRUE | TRUE |  | T8 | 32 | 48" | 2 | UNV | M |  |  | TRUE | FALSE | TRUE | FALSE | RP-T8-4FT-2L-830-E1-M-G2 | RP-T8-4FT-2L-835-E1-M-G2 | RP-T8-4FT-2L-840-E1-M-G2 | RP-T8-4FT-2L-850-E1-M-G2 |  |  |  |  | RP-T8-4FT-2L-8xx-E1-M-G2 |  | ELD4T8-2M30-q | ELD4T8-2M35-q | ELD4T8-2M40-q | ELD4T8-2M50-q |  |  |  |  | TRUE | UEHD
UFDB-T554-120-2 |  | TRUE |  |  |  |  | TRUE | TRUE | T5HO | 54 | 48" | 2 | 120 | C |  |  | FALSE | TRUE | FALSE | TRUE |  |  |  |  | RP-T5HO-4FT-2L-830-3W-M-G2 | RP-T5HO-4FT-2L-835-3W-M-G2 | RP-T5HO-4FT-2L-840-3W-M-G2 | RP-T5HO-4FT-2L-850-3W-M-G2 |  | RP-T5HO-4FT-2L-8xx-3W-M-G2 |  |  |  |  | 3LD4T5H-2M30-q | 3LD4T5H-2M35-q | 3LD4T5H-2M40-q | 3LD4T5H-2M50-q | TRUE | UFDB
UH3DT524CU210 | TRUE | TRUE |  |  |  |  | TRUE | TRUE | T5HO | 24 | 24" | 2 | UNV | C |  |  | TRUE | TRUE | TRUE | TRUE | RP-T5HO-2FT-2L-830-E1-M-G2 | RP-T5HO-2FT-2L-835-E1-M-G2 | RP-T5HO-2FT-2L-840-E1-M-G2 | RP-T5HO-2FT-2L-850-E1-M-G2 | RP-T5HO-2FT-2L-830-3W-M-G2 | RP-T5HO-2FT-2L-835-3W-M-G2 | RP-T5HO-2FT-2L-840-3W-M-G2 | RP-T5HO-2FT-2L-850-3W-M-G2 | RP-T5HO-2FT-2L-8xx-E1-M-G2 | RP-T5HO-2FT-2L-8xx-3W-M-G2 | ELD2T5H-2M30-q | ELD2T5H-2M35-q | ELD2T5H-2M40-q | ELD2T5H-2M50-q | 3LD2T5H-2M30-q | 3LD2T5H-2M35-q | 3LD2T5H-2M40-q | 3LD2T5H-2M50-q | TRUE | UH3D
UH3DT528CU110 | TRUE | TRUE |  |  |  |  | TRUE | TRUE | T5 | 28 | 48" | 1 | UNV | C |  |  | TRUE | TRUE | TRUE | TRUE | RP-T5-4FT-1L-830-E1-M-G2 | RP-T5-4FT-1L-835-E1-M-G2 | RP-T5-4FT-1L-840-E1-M-G2 | RP-T5-4FT-1L-850-E1-M-G2 | RP-T5-4FT-1L-830-3W-M-G2 | RP-T5-4FT-1L-835-3W-M-G2 | RP-T5-4FT-1L-840-3W-M-G2 | RP-T5-4FT-1L-850-3W-M-G2 | RP-T5-4FT-1L-8xx-E1-M-G2 | RP-T5-4FT-1L-8xx-3W-M-G2 | ELD4T5-1M30-q | ELD4T5-1M35-q | ELD4T5-1M40-q | ELD4T5-1M50-q | 3LD4T5-1M30-q | 3LD4T5-1M35-q | 3LD4T5-1M40-q | 3LD4T5-1M50-q | TRUE | UH3D
UH3DT528CU210 | TRUE | TRUE |  |  |  |  | TRUE | TRUE | T5 | 28 | 48" | 2 | UNV | C |  |  | TRUE | TRUE | TRUE | TRUE | RP-T5-4FT-2L-830-E1-M-G2 | RP-T5-4FT-2L-835-E1-M-G2 | RP-T5-4FT-2L-840-E1-M-G2 | RP-T5-4FT-2L-850-E1-M-G2 | RP-T5-4FT-2L-830-3W-M-G2 | RP-T5-4FT-2L-835-3W-M-G2 | RP-T5-4FT-2L-840-3W-M-G2 | RP-T5-4FT-2L-850-3W-M-G2 | RP-T5-4FT-2L-8xx-E1-M-G2 | RP-T5-4FT-2L-8xx-3W-M-G2 | ELD4T5-2M30-q | ELD4T5-2M35-q | ELD4T5-2M40-q | ELD4T5-2M50-q | 3LD4T5-2M30-q | 3LD4T5-2M35-q | 3LD4T5-2M40-q | 3LD4T5-2M50-q | TRUE | UH3D
UH3DT817CU217 | TRUE | TRUE |  |  |  | TRUE | TRUE | TRUE | T8 | 17 | 24" | 2 | UNV | C |  |  | TRUE | TRUE | TRUE | TRUE | RP-T8-2FT-2L-830-E1-M-G2 | RP-T8-2FT-2L-835-E1-M-G2 | RP-T8-2FT-2L-840-E1-M-G2 | RP-T8-2FT-2L-850-E1-M-G2 | RP-T8-2FT-2L-830-3W-M-G2 | RP-T8-2FT-2L-835-3W-M-G2 | RP-T8-2FT-2L-840-3W-M-G2 | RP-T8-2FT-2L-850-3W-M-G2 | RP-T8-2FT-2L-8xx-E1-M-G2 | RP-T8-2FT-2L-8xx-3W-M-G2 | ELD2T8-2M30-q | ELD2T8-2M35-q | ELD2T8-2M40-q | ELD2T8-2M50-q | 3LD2T8-2M30-q | 3LD2T8-2M35-q | 3LD2T8-2M40-q | 3LD2T8-2M50-q | TRUE | UH3D
UH3DT817GU210 | TRUE | TRUE |  |  |  |  | TRUE | TRUE | T8 | 17 | 24" | 2 | UNV | G |  |  | TRUE | TRUE | TRUE | TRUE | RP-T8-2FT-2L-830-E1-M-G2 | RP-T8-2FT-2L-835-E1-M-G2 | RP-T8-2FT-2L-840-E1-M-G2 | RP-T8-2FT-2L-850-E1-M-G2 | RP-T8-2FT-2L-830-3W-M-G2 | RP-T8-2FT-2L-835-3W-M-G2 | RP-T8-2FT-2L-840-3W-M-G2 | RP-T8-2FT-2L-850-3W-M-G2 | RP-T8-2FT-2L-8xx-E1-M-G2 | RP-T8-2FT-2L-8xx-3W-M-G2 | ELD2T8-2M30-q | ELD2T8-2M35-q | ELD2T8-2M40-q | ELD2T8-2M50-q | 3LD2T8-2M30-q | 3LD2T8-2M35-q | 3LD2T8-2M40-q | 3LD2T8-2M50-q | TRUE | UH3D
UH3DT817GU310 | TRUE | TRUE |  |  |  |  | TRUE | TRUE | T8 | 17 | 24" | 3 | UNV | G |  |  | TRUE | TRUE | TRUE | TRUE | RP-T8-2FT-3L-830-E1-M-G2 | RP-T8-2FT-3L-835-E1-M-G2 | RP-T8-2FT-3L-840-E1-M-G2 | RP-T8-2FT-3L-850-E1-M-G2 | RP-T8-2FT-3L-830-3W-M-G2 | RP-T8-2FT-3L-835-3W-M-G2 | RP-T8-2FT-3L-840-3W-M-G2 | RP-T8-2FT-3L-850-3W-M-G2 | RP-T8-2FT-3L-8xx-E1-M-G2 | RP-T8-2FT-3L-8xx-3W-M-G2 | ELD2T8-3M30-q | ELD2T8-3M35-q | ELD2T8-3M40-q | ELD2T8-3M50-q | 3LD2T8-3M30-q | 3LD2T8-3M35-q | 3LD2T8-3M40-q | 3LD2T8-3M50-q | TRUE | UH3D
UH3DT817GU317 | TRUE | TRUE |  |  |  | TRUE | TRUE | TRUE | T8 | 17 | 24" | 3 | UNV | G |  |  | TRUE | TRUE | TRUE | TRUE | RP-T8-2FT-3L-830-E1-M-G2 | RP-T8-2FT-3L-835-E1-M-G2 | RP-T8-2FT-3L-840-E1-M-G2 | RP-T8-2FT-3L-850-E1-M-G2 | RP-T8-2FT-3L-830-3W-M-G2 | RP-T8-2FT-3L-835-3W-M-G2 | RP-T8-2FT-3L-840-3W-M-G2 | RP-T8-2FT-3L-850-3W-M-G2 | RP-T8-2FT-3L-8xx-E1-M-G2 | RP-T8-2FT-3L-8xx-3W-M-G2 | ELD2T8-3M30-q | ELD2T8-3M35-q | ELD2T8-3M40-q | ELD2T8-3M50-q | 3LD2T8-3M30-q | 3LD2T8-3M35-q | 3LD2T8-3M40-q | 3LD2T8-3M50-q | TRUE | UH3D
UH3DT825CU210 | TRUE | TRUE |  |  |  |  | TRUE | TRUE | T8 | 25 | 36" | 2 | UNV | C |  |  | TRUE | TRUE | TRUE | TRUE | RP-T8-3FT-2L-830-E1-M-G2 | RP-T8-3FT-2L-835-E1-M-G2 | RP-T8-3FT-2L-840-E1-M-G2 | RP-T8-3FT-2L-850-E1-M-G2 | RP-T8-3FT-2L-830-3W-M-G2 | RP-T8-3FT-2L-835-3W-M-G2 | RP-T8-3FT-2L-840-3W-M-G2 | RP-T8-3FT-2L-850-3W-M-G2 | RP-T8-3FT-2L-8xx-E1-M-G2 | RP-T8-3FT-2L-8xx-3W-M-G2 | ELD3T8-2M30-q | ELD3T8-2M35-q | ELD3T8-2M40-q | ELD3T8-2M50-q | 3LD3T8-2M30-q | 3LD3T8-2M35-q | 3LD3T8-2M40-q | 3LD3T8-2M50-q | TRUE | UH3D
UH3DT832CU210 | TRUE | TRUE |  |  |  |  | TRUE | TRUE | T8 | 32 | 48" | 2 | UNV | C |  |  | TRUE | TRUE | TRUE | TRUE | RP-T8-4FT-2L-830-E1-M-G2 | RP-T8-4FT-2L-835-E1-M-G2 | RP-T8-4FT-2L-840-E1-M-G2 | RP-T8-4FT-2L-850-E1-M-G2 | RP-T8-4FT-2L-830-3W-M-G2 | RP-T8-4FT-2L-835-3W-M-G2 | RP-T8-4FT-2L-840-3W-M-G2 | RP-T8-4FT-2L-850-3W-M-G2 | RP-T8-4FT-2L-8xx-E1-M-G2 | RP-T8-4FT-2L-8xx-3W-M-G2 | ELD4T8-2M30-q | ELD4T8-2M35-q | ELD4T8-2M40-q | ELD4T8-2M50-q | 3LD4T8-2M30-q | 3LD4T8-2M35-q | 3LD4T8-2M40-q | 3LD4T8-2M50-q | TRUE | UH3D
UH3DT832CU217 | TRUE | TRUE |  |  |  | TRUE | TRUE | TRUE | T8 | 32 | 48" | 2 | UNV | C |  |  | TRUE | TRUE | TRUE | TRUE | RP-T8-4FT-2L-830-E1-M-G2 | RP-T8-4FT-2L-835-E1-M-G2 | RP-T8-4FT-2L-840-E1-M-G2 | RP-T8-4FT-2L-850-E1-M-G2 | RP-T8-4FT-2L-830-3W-M-G2 | RP-T8-4FT-2L-835-3W-M-G2 | RP-T8-4FT-2L-840-3W-M-G2 | RP-T8-4FT-2L-850-3W-M-G2 | RP-T8-4FT-2L-8xx-E1-M-G2 | RP-T8-4FT-2L-8xx-3W-M-G2 | ELD4T8-2M30-q | ELD4T8-2M35-q | ELD4T8-2M40-q | ELD4T8-2M50-q | 3LD4T8-2M30-q | 3LD4T8-2M35-q | 3LD4T8-2M40-q | 3LD4T8-2M50-q | TRUE | UH3D
UH3DT832GU110 | TRUE | TRUE |  |  |  |  | TRUE | TRUE | T8 | 32 | 48" | 1 | UNV | G |  |  | TRUE | TRUE | TRUE | TRUE | RP-T8-4FT-1L-830-E1-M-G2 | RP-T8-4FT-1L-835-E1-M-G2 | RP-T8-4FT-1L-840-E1-M-G2 | RP-T8-4FT-1L-850-E1-M-G2 | RP-T8-4FT-1L-830-3W-M-G2 | RP-T8-4FT-1L-835-3W-M-G2 | RP-T8-4FT-1L-840-3W-M-G2 | RP-T8-4FT-1L-850-3W-M-G2 | RP-T8-4FT-1L-8xx-E1-M-G2 | RP-T8-4FT-1L-8xx-3W-M-G2 | ELD4T8-1M30-q | ELD4T8-1M35-q | ELD4T8-1M40-q | ELD4T8-1M50-q | 3LD4T8-1M30-q | 3LD4T8-1M35-q | 3LD4T8-1M40-q | 3LD4T8-1M50-q | TRUE | UH3D
UH3DT832GU210 | TRUE | TRUE |  |  |  |  | TRUE | TRUE | T8 | 32 | 48" | 2 | UNV | G |  |  | TRUE | TRUE | TRUE | TRUE | RP-T8-4FT-2L-830-E1-M-G2 | RP-T8-4FT-2L-835-E1-M-G2 | RP-T8-4FT-2L-840-E1-M-G2 | RP-T8-4FT-2L-850-E1-M-G2 | RP-T8-4FT-2L-830-3W-M-G2 | RP-T8-4FT-2L-835-3W-M-G2 | RP-T8-4FT-2L-840-3W-M-G2 | RP-T8-4FT-2L-850-3W-M-G2 | RP-T8-4FT-2L-8xx-E1-M-G2 | RP-T8-4FT-2L-8xx-3W-M-G2 | ELD4T8-2M30-q | ELD4T8-2M35-q | ELD4T8-2M40-q | ELD4T8-2M50-q | 3LD4T8-2M30-q | 3LD4T8-2M35-q | 3LD4T8-2M40-q | 3LD4T8-2M50-q | TRUE | UH3D
UH3DT832GU310 | TRUE | TRUE |  |  |  |  | TRUE | TRUE | T8 | 32 | 48" | 3 | UNV | G |  |  | TRUE | TRUE | TRUE | TRUE | RP-T8-4FT-3L-830-E1-M-G2 | RP-T8-4FT-3L-835-E1-M-G2 | RP-T8-4FT-3L-840-E1-M-G2 | RP-T8-4FT-3L-850-E1-M-G2 | RP-T8-4FT-3L-830-3W-M-G2 | RP-T8-4FT-3L-835-3W-M-G2 | RP-T8-4FT-3L-840-3W-M-G2 | RP-T8-4FT-3L-850-3W-M-G2 | RP-T8-4FT-3L-8xx-E1-M-G2 | RP-T8-4FT-3L-8xx-3W-M-G2 | ELD4T8-3M30-q | ELD4T8-3M35-q | ELD4T8-3M40-q | ELD4T8-3M50-q | 3LD4T8-3M30-q | 3LD4T8-3M35-q | 3LD4T8-3M40-q | 3LD4T8-3M50-q | TRUE | UH3D
UH3DT832GU317 | TRUE | TRUE |  |  |  | TRUE | TRUE | TRUE | T8 | 32 | 48" | 3 | UNV | G |  |  | TRUE | TRUE | TRUE | TRUE | RP-T8-4FT-3L-830-E1-M-G2 | RP-T8-4FT-3L-835-E1-M-G2 | RP-T8-4FT-3L-840-E1-M-G2 | RP-T8-4FT-3L-850-E1-M-G2 | RP-T8-4FT-3L-830-3W-M-G2 | RP-T8-4FT-3L-835-3W-M-G2 | RP-T8-4FT-3L-840-3W-M-G2 | RP-T8-4FT-3L-850-3W-M-G2 | RP-T8-4FT-3L-8xx-E1-M-G2 | RP-T8-4FT-3L-8xx-3W-M-G2 | ELD4T8-3M30-q | ELD4T8-3M35-q | ELD4T8-3M40-q | ELD4T8-3M50-q | 3LD4T8-3M30-q | 3LD4T8-3M35-q | 3LD4T8-3M40-q | 3LD4T8-3M50-q | TRUE | UH3D
UHL3-T432-120-1S |  | TRUE |  |  |  |  | TRUE |  | T4 | 32 | CFL | 1 | 120 | A |  |  | FALSE | TRUE | FALSE | FALSE |  |  |  |  | RP-G24Q-132m-1L-830-3W-K-G2 | RP-G24Q-132m-1L-835-3W-K-G2 | RP-G24Q-132m-1L-840-3W-K-G2 |  |  | RP-G24Q-132m-1L-8xx-3W-K-G2 | [8 empty] | TRUE | UHL3
Note on A1: This column MUST stay sorted in alphabetical order for the Grainger sheet to work properly.
Note on G1: This represents ballasts that are for Reduced Wattage lamps, have a Custom Ballast Factor, or have a Ballast Factor > 1.0
Note on I1: All retrofit kits are M or K cases; all compacts are eqivalent (K is equivalent to A or B), but any other cases may not directly fit.
Note on AL1: [Threaded comment] Your version of Excel allows you to read this threaded comment; however, any edits to it will get removed if the file is opened in a newer version of Excel. Learn more: https://go.microsoft.com/fwlink/?linkid=870924 Comment: Suggest deleting these columns; they're on the Lutron to Cflex Lookup tab
Note on G257: [Threaded comment] Your version of Excel allows you to read this threaded comment; however, any edits to it will get removed if the file is opened in a newer version of Excel. Learn more: https://go.microsoft.com/fwlink/?linkid=870924 Comment: These "reduced wattage ballasts" are similar to CBF ballasts from a retrofit perspective.

## Grainger Cross Reference (hidden)
Grainger Ballast PN | Lutron Ballast PN | Voltage | Lutron TLED PN | Grainger TLED PN
18C847 | H3DT817GU110 | UNV | ELD4T8-1M30-24 | 806PC5
18C848 | H3DT817GU210 | UNV | ELD4T8-1M35-24 | 806PC6
18C849 | EHDT832MU110 | UNV | ELD4T8-1M40-24 | 806PC7
18C850 | EHDT832MU210 | UNV | ELD4T8-2M30-12 | 806PC8
18C851 | EHDT832MU117 | UNV | ELD4T8-2M35-12 | 806PC9
18C852 | EHDT832MU217 | UNV | ELD4T8-2M40-12 | 806PD0
18C853 | EHDT832GU310 | UNV | ELD4T5-1M30-24 | 806PD1
18C854 | EHDT832GU317 | UNV | ELD4T5-1M35-24 | 806PD2
18C855 | EHDT825MU110 | UNV | ELD4T5-1M40-24 | 806PD3
18C856 | EHDT825MU210 | UNV | ELD4T5-2M30-12 | 806PD4
18C857 | EHDT817MU110 | UNV | ELD4T5-2M35-12 | 806PD5
18C858 | EHDT817MU210 | UNV | ELD4T5-2M40-12 | 806PD6
18C859 | EHDT554MU110 | UNV | ELD4T5H-1M30-24 | 806PD7
18C860 | EHDT554MU210 | UNV | ELD4T5H-1M35-24 | 806PD8
18C861 | EHDT539MU110 | UNV | ELD4T5H-1M40-24 | 806PD9
18C862 | EHDT539MU210 | UNV | ELD4T5H-2M30-12 | 806PE0
18C863 | EHDT528MU110 | UNV | ELD4T5H-2M35-12 | 806PE1
18C864 | EHDT528MU210 | UNV | ELD4T5H-2M40-12 | 806PE2
18C865 | EHDT524MU110 | UNV | ELDVCF-1K30-24 | 806PE3
18C866 | EHDT524MU210 | UNV | ELDVCF-1K35-24 | 806PE4
18C867 | EHDT521MU110 | UNV | ELDVCF-1K40-24 | 806PE5
18C868 | EHDT521MU210 | UNV | ELDHCF-1K30-24 | 806PE6
18C869 | EHDT514MU110 | UNV | ELDHCF-1K35-24 | 806PE7
18C870 | EHDT514MU210 | UNV | ELDHCF-1K40-24 | 806PE8
4LFV6 | H3DT817CU110 | UNV | ELDHCF-2K30-12 | 806PE9
4LFV7 | H3DT817CU210 | UNV | ELDHCF-2K35-12 | 806PF0
4LFV8 | H3DT825CU110 | UNV | ELDHCF-2K40-12 | 806PF1
4LFV9 | H3DT825CU210 | UNV | 3LD4T8-1M30-24 | 806PF2
4LFW1 | H3DT832CU110 | UNV | 3LD4T8-1M35-24 | 806PF3
4LFW2 | H3DT832CU210 | UNV | 3LD4T8-1M40-24 | 806PF4
4LFW3 | H3DT832GU310 | UNV | 3LD4T8-2M30-12 | 806PF5
4LFW4 | H3DT528CU110 | UNV | 3LD4T8-2M35-12 | 806PF6
4LFW5 | H3DT528CU210 | UNV | 3LD4T8-2M40-12 | 806PF7
4LFW6 | H3DT514CU110 | UNV | 3LD4T5-1M30-24 | 806PF8
4LFW7 | H3DT514CU210 | UNV | 3LD4T5-1M35-24 | 806PF9
4LFW8 | H3DT521CU110 | UNV | 3LD4T5-1M40-24 | 806PG0
4LFW9 | H3DT521CU210 | UNV | 3LD4T5-2M30-12 | 806PG1
4LFX1 | H3DT832CU117 | UNV | 3LD4T5-2M35-12 | 806PG2
4LFX2 | H3DT832CU217 | UNV | 3LD4T5-2M40-12 | 806PG3
4LFX3 | H3DT832GU317 | UNV | 3LD4T5H-1M30-24 | 806PG4
4LFX4 | H3DT825CU117 | UNV | 3LD4T5H-1M35-24 | 806PG5
4LFX5 | H3DT825CU217 | UNV | 3LD4T5H-1M40-24 | 806PG6
4LFX6 | H3DT817CU117 | UNV | 3LD4T5H-2M30-12 | 806PG7
4LFX7 | H3DT817CU217 | UNV | 3LD4T5H-2M35-12 | 806PG8
5NUJ0 | H3DT832GU110 | UNV | 3LD4T5H-2M40-12 | 806PG9
5NUJ1 | H3DT832GU210 | UNV | 3LDVCF-1K30-24 | 806PH0
60AR98 | EC3DT4MWKU1 | UNV | 3LDVCF-1K35-24 | 806PH1
60AR99 | EC3DT4MWKU2 | UNV | 3LDVCF-1K40-24 | 806PH2
60AT01 | EC5T528JUNV1 | UNV | 3LDHCF-1K30-24 | 806PH3
60AT02 | EC5T528JUNV2 | UNV | 3LDHCF-1K35-24 | 806PH4
60AT03 | EC5T554JUNV1 | UNV | 3LDHCF-1K40-24 | 806PH5
60AT04 | EC5T554JUNV2 | UNV | 3LDHCF-2K30-12 | 806PH6
60AT05 | EC5T832GUNV2 | UNV | 3LDHCF-2K35-12 | 806PH7
60AT06 | EC5T832GUNV2L | UNV | 3LDHCF-2K40-12 | 806PH8
60AT07 | EC5T832GUNV3L | UNV
60AT08 | EC5T832JUNV2 | UNV
61UM54 | EC5NST554CU110R | UNV
61UM55 | EC5NST528CU210R | UNV
6FVX9 | EC3DT4MWKU2S | UNV
6FVY0 | EC3DT442KU1S | UNV
6ZER0 | H3DT840CU110 | UNV
6ZER1 | H3DT840CU210 | UNV
6ZER2 | H3DT524CU110 | UNV
6ZER3 | H3DT524CU210 | UNV
6ZER4 | H3DT539CU110 | UNV
6ZER5 | H3DT539CU210 | UNV
6ZER6 | H3DT554CU110 | UNV
6ZER7 | H3DT554CU210 | UNV
6ZER8 | H3DT536GU110 | UNV
6ZER9 | H3DT536GU210 | UNV
6ZET0 | H3DT540GU110 | UNV
6ZET1 | H3DT540GU210 | UNV
6ZET2 | H3DT550GU110 | UNV
6ZET3 | H3DT550GU210 | UNV
6ZET4 | EC3DT418KU1S | UNV
6ZET5 | EC3DT418KU2S | UNV
6ZET6 | EC3DT4MWKU1S | UNV
6ZET7 | H3DT817GU310 | UNV
6ZET8 | H3DT817GU317 | UNV
6ZET9 | H3DT540GU310 | UNV
780U68 | EC5NST528CU110R | UNV
780U69 | EC5NST554CU210R | UNV
780U70 | H3T832GU310 | UNV
780U71 | H3T832GU317 | UNV
No Grainger Part Number | None | #N/A

## Lutron Kit to CFlex Lookup (hidden)
C-FLEX Individual Kit | Control Type | Lamp Type | Lamp Size | Kit Lamp Qty | Kits per Case | Color Temp (K) | Lumens (lm) | Driver Case Type | Lutron Kit PN | Lutron Kit PN with BMF | Lutron Driver PN | Lutron Lamp PN | Comment
RP-G24Q-126H-1L-830-3W-K-G2 | 3-Wire | COMPACT 2 4-PIN | HORIZONTAL PL LED G24Q BASE | 1 | 24 | 3000 | 900 | K | 3LDHCF-1K30-q |  | L3DA4KS3A-1 | LED-G24QCB830
RP-G24Q-126H-1L-830-3W-KN-G2 | 3-Wire | G24Q | 26H | 1 | 24 | 3000 | 900 | KN | 3LDHCF-1C30-q |  | L3DA4KN3A-1 | LED-G24QCB830
RP-G24Q-126H-1L-830-E1-K-G2 | EcoSystem | COMPACT 2 4-PIN | HORIZONTAL PL LED G24Q BASE | 1 | 24 | 3000 | 900 | K | ELDHCF-1K30-q |  | LDE4KSAA-1 | LED-G24QCB830
RP-G24Q-126H-1L-830-E1-KN-G2 | EcoSystem | G24Q | 26H | 1 | 24 | 3000 | 900 | KN | ELDHCF-1C30-q |  | LDE4KNAA-1 | LED-G24QCB830
RP-G24Q-126H-1L-835-3W-K-G2 | 3-Wire | COMPACT 2 4-PIN | HORIZONTAL PL LED G24Q BASE | 1 | 24 | 3500 | 900 | K | 3LDHCF-1K35-q |  | L3DA4KS3A-1 | LED-G24QCB835
RP-G24Q-126H-1L-835-3W-KN-G2 | 3-Wire | G24Q | 26H | 1 | 24 | 3500 | 900 | KN | 3LDHCF-1C35-q |  | L3DA4KN3A-1 | LED-G24QCB835
RP-G24Q-126H-1L-835-E1-K-G2 | EcoSystem | COMPACT 2 4-PIN | HORIZONTAL PL LED G24Q BASE | 1 | 24 | 3500 | 900 | K | ELDHCF-1K35-q |  | LDE4KSAA-1 | LED-G24QCB835
RP-G24Q-126H-1L-835-E1-KN-G2 | EcoSystem | G24Q | 26H | 1 | 24 | 3500 | 900 | KN | ELDHCF-1C35-q |  | LDE4KNAA-1 | LED-G24QCB835
RP-G24Q-126H-1L-840-3W-K-G2 | 3-Wire | COMPACT 2 4-PIN | HORIZONTAL PL LED G24Q BASE | 1 | 24 | 4000 | 900 | K | 3LDHCF-1K40-q |  | L3DA4KS3A-1 | LED-G24QCB840
RP-G24Q-126H-1L-840-3W-KN-G2 | 3-Wire | G24Q | 26H | 1 | 24 | 4000 | 900 | KN | 3LDHCF-1C40-q |  | L3DA4KN3A-1 | LED-G24QCB840
RP-G24Q-126H-1L-840-E1-K-G2 | EcoSystem | COMPACT 2 4-PIN | HORIZONTAL PL LED G24Q BASE | 1 | 24 | 4000 | 900 | K | ELDHCF-1K40-q |  | LDE4KSAA-1 | LED-G24QCB840
RP-G24Q-126H-1L-840-E1-KN-G2 | EcoSystem | G24Q | 26H | 1 | 24 | 4000 | 900 | KN | ELDHCF-1C40-q |  | LDE4KNAA-1 | LED-G24QCB840
RP-G24Q-126V-1L-830-3W-K-G2 | 3-Wire | COMPACT 1 4-PIN | VERTICAL PL LED G24Q BASE | 1 | 24 | 3000 | 1000 | K | 3LDVCF-1K30-q |  | L3DA4KS3A-1 | LED-G24QCA830
RP-G24Q-126V-1L-830-3W-KN-G2 | 3-Wire | G24Q | 26V | 1 | 24 | 3000 | 1000 | KN | 3LDVCF-1C30-q |  | L3DA4KN3A-1 | LED-G24QCA830
RP-G24Q-126V-1L-830-E1-K-G2 | EcoSystem | COMPACT 1 4-PIN | VERTICAL PL LED G24Q BASE | 1 | 24 | 3000 | 1000 | K | ELDVCF-1K30-q |  | LDE4KSAA-1 | LED-G24QCA830
RP-G24Q-126V-1L-830-E1-KN-G2 | EcoSystem | G24Q | 26V | 1 | 24 | 3000 | 1000 | KN | ELDVCF-1C30-q |  | LDE4KNAA-1 | LED-G24QCA830
RP-G24Q-126V-1L-835-3W-K-G2 | 3-Wire | COMPACT 1 4-PIN | VERTICAL PL LED G24Q BASE | 1 | 24 | 3500 | 1000 | K | 3LDVCF-1K35-q |  | L3DA4KS3A-1 | LED-G24QCA835
RP-G24Q-126V-1L-835-3W-KN-G2 | 3-Wire | G24Q | 26V | 1 | 24 | 3500 | 1000 | KN | 3LDVCF-1C35-q |  | L3DA4KN3A-1 | LED-G24QCA835
RP-G24Q-126V-1L-835-E1-K-G2 | EcoSystem | COMPACT 1 4-PIN | VERTICAL PL LED G24Q BASE | 1 | 24 | 3500 | 1000 | K | ELDVCF-1K35-q |  | LDE4KSAA-1 | LED-G24QCA835
RP-G24Q-126V-1L-835-E1-KN-G2 | EcoSystem | G24Q | 26V | 1 | 24 | 3500 | 1000 | KN | ELDVCF-1C35-q |  | LDE4KNAA-1 | LED-G24QCA835
RP-G24Q-126V-1L-840-3W-K-G2 | 3-Wire | COMPACT 1 4-PIN | VERTICAL PL LED G24Q BASE | 1 | 24 | 4000 | 1000 | K | 3LDVCF-1K40-q |  | L3DA4KS3A-1 | LED-G24QCA840
RP-G24Q-126V-1L-840-3W-KN-G2 | 3-Wire | G24Q | 26V | 1 | 24 | 4000 | 1000 | KN | 3LDVCF-1C40-q |  | L3DA4KN3A-1 | LED-G24QCA840
RP-G24Q-126V-1L-840-E1-K-G2 | EcoSystem | COMPACT 1 4-PIN | VERTICAL PL LED G24Q BASE | 1 | 24 | 4000 | 1000 | K | ELDVCF-1K40-q |  | LDE4KSAA-1 | LED-G24QCA840
RP-G24Q-126V-1L-840-E1-KN-G2 | EcoSystem | G24Q | 26V | 1 | 24 | 4000 | 1000 | KN | ELDVCF-1C40-q |  | LDE4KNAA-1 | LED-G24QCA840
RP-G24Q-132H-1L-830-3W-K-G2 | 3-Wire | G24Q | R+V2H | 1 | 24 | 3000 | 1200 | K | 3LDRCA-1K30-q |  | L3DA4KS3A-1 | LED-G24QCC830
RP-G24Q-132H-1L-830-3W-KN-G2 | 3-Wire | G24Q | R+V2H | 1 | 24 | 3000 | 1200 | KN | 3LDRCA-1C30-q |  | L3DA4KN3A-1 | LED-G24QCC-830
RP-G24Q-132H-1L-830-E1-K-G2 | EcoSystem | G24Q | R+V2H | 1 | 24 | 3000 | 1200 | K | ELDRCA-1K30-q |  | LDE4KSBA-1 | LED-G24QCC830
RP-G24Q-132H-1L-830-E1-KN-G2 | EcoSystem | G24Q | R+V2H | 1 | 24 | 3000 | 1200 | KN | ELDRCA-1C30-q |  | LDE4KNBA-1 | LED-G24QCC-830
RP-G24Q-132H-1L-835-3W-K-G2 | 3-Wire | G24Q | R+V2H | 1 | 24 | 3500 | 1200 | K | 3LDRCA-1K35-q |  | L3DA4KS3A-1 | LED-G24QCC835
RP-G24Q-132H-1L-835-3W-KN-G2 | 3-Wire | G24Q | R+V2H | 1 | 24 | 3500 | 1200 | KN | 3LDRCA-1C35-q |  | L3DA4KN3A-1 | LED-G24QCC-835
RP-G24Q-132H-1L-835-E1-K-G2 | EcoSystem | G24Q | R+V2H | 1 | 24 | 3500 | 1200 | K | ELDRCA-1K35-q |  | LDE4KSBA-1 | LED-G24QCC835
RP-G24Q-132H-1L-835-E1-KN-G2 | EcoSystem | G24Q | R+V2H | 1 | 24 | 3500 | 1200 | KN | ELDRCA-1C35-q |  | LDE4KNBA-1 | LED-G24QCC-835
RP-G24Q-132H-1L-840-3W-K-G2 | 3-Wire | G24Q | R+V2H | 1 | 24 | 4000 | 1200 | K | 3LDRCA-1K40-q |  | L3DA4KS3A-1 | LED-G24QCC840
RP-G24Q-132H-1L-840-3W-KN-G2 | 3-Wire | G24Q | R+V2H | 1 | 24 | 4000 | 1200 | KN | 3LDRCA-1C40-q |  | L3DA4KN3A-1 | LED-G24QCC-840
RP-G24Q-132H-1L-840-E1-K-G2 | EcoSystem | G24Q | R+V2H | 1 | 24 | 4000 | 1200 | K | ELDRCA-1K40-q |  | LDE4KSBA-1 | LED-G24QCC840
RP-G24Q-132H-1L-840-E1-KN-G2 | EcoSystem | G24Q | R+V2H | 1 | 24 | 4000 | 1200 | KN | ELDRCA-1C40-q |  | LDE4KNBA-1 | LED-G24QCC-840
RP-G24Q-132V-1L-830-3W-K-G2 | 3-Wire | G24Q | R | 1 | 24 | 3000 | 1200 | K | 3LDRCF-1K30-q |  | L3DA4KS3A-1 | LED-G24QCC830
RP-G24Q-132V-1L-830-3W-KN-G2 | 3-Wire | G24Q | R | 1 | 24 | 3000 | 1200 | KN | 3LDRCF-1C30-q |  | L3DA4KN3A-1 | LED-G24QCC-830
RP-G24Q-132V-1L-830-E1-K-G2 | EcoSystem | G24Q | R | 1 | 24 | 3000 | 1200 | K | ELDRCF-1K30-q |  | LDE4KSBA-1 | LED-G24QCC830
RP-G24Q-132V-1L-830-E1-KN-G2 | EcoSystem | G24Q | R | 1 | 24 | 3000 | 1200 | KN | ELDRCF-1C30-q |  | LDE4KNBA-1 | LED-G24QCC-830
RP-G24Q-132V-1L-835-3W-K-G2 | 3-Wire | G24Q | R | 1 | 24 | 3500 | 1200 | K | 3LDRCF-1K35-q |  | L3DA4KS3A-1 | LED-G24QCC835
RP-G24Q-132V-1L-835-3W-KN-G2 | 3-Wire | G24Q | R | 1 | 24 | 3500 | 1200 | KN | 3LDRCF-1C35-q |  | L3DA4KN3A-1 | LED-G24QCC-835
RP-G24Q-132V-1L-835-E1-K-G2 | EcoSystem | G24Q | R | 1 | 24 | 3500 | 1200 | K | ELDRCF-1K35-q |  | LDE4KSBA-1 | LED-G24QCC835
RP-G24Q-132V-1L-835-E1-KN-G2 | EcoSystem | G24Q | R | 1 | 24 | 3500 | 1200 | KN | ELDRCF-1C35-q |  | LDE4KNBA-1 | LED-G24QCC-835
RP-G24Q-132V-1L-840-3W-K-G2 | 3-Wire | G24Q | R | 1 | 24 | 4000 | 1200 | K | 3LDRCF-1K40-q |  | L3DA4KS3A-1 | LED-G24QCC840
RP-G24Q-132V-1L-840-3W-KN-G2 | 3-Wire | G24Q | R | 1 | 24 | 4000 | 1200 | KN | 3LDRCF-1C40-q |  | L3DA4KN3A-1 | LED-G24QCC-840
RP-G24Q-132V-1L-840-E1-K-G2 | EcoSystem | G24Q | R | 1 | 24 | 4000 | 1200 | K | ELDRCF-1K40-q |  | LDE4KSBA-1 | LED-G24QCC840
RP-G24Q-132V-1L-840-E1-KN-G2 | EcoSystem | G24Q | R | 1 | 24 | 4000 | 1200 | KN | ELDRCF-1C40-q |  | LDE4KNBA-1 | LED-G24QCC-840
RP-G24Q-142H-1L-830-3W-K-G2 | 3-Wire | G24Q | P+V2H | 1 | 24 | 3000 | 2000 | K | 3LDPCA-1K30-q |  | L3DA4KS3A-1 | LED-G24QCE-830
RP-G24Q-142H-1L-830-3W-KN-G2 | 3-Wire | G24Q | P+V2H | 1 | 24 | 3000 | 2000 | KN | 3LDPCA-1C30-q |  | L3DA4KN3A-1 | LED-G24QCE-830
RP-G24Q-142H-1L-830-E1-K-G2 | EcoSystem | G24Q | P+V2H | 1 | 24 | 3000 | 2000 | K | ELDPCA-1K30-q |  | LDE4KSBA-1 | LED-G24QCE-830
RP-G24Q-142H-1L-830-E1-KN-G2 | EcoSystem | G24Q | P+V2H | 1 | 24 | 3000 | 2000 | KN | ELDPCA-1C30-q |  | LDE4KNBA-1 | LED-G24QCE-830
RP-G24Q-142H-1L-835-3W-K-G2 | 3-Wire | G24Q | P+V2H | 1 | 24 | 3500 | 2000 | K | 3LDPCA-1K35-q |  | L3DA4KS3A-1 | LED-G24QCE-835
RP-G24Q-142H-1L-835-3W-KN-G2 | 3-Wire | G24Q | P+V2H | 1 | 24 | 3500 | 2000 | KN | 3LDPCA-1C35-q |  | L3DA4KN3A-1 | LED-G24QCE-835
RP-G24Q-142H-1L-835-E1-K-G2 | EcoSystem | G24Q | P+V2H | 1 | 24 | 3500 | 2000 | K | ELDPCA-1K35-q |  | LDE4KSBA-1 | LED-G24QCE-835
RP-G24Q-142H-1L-835-E1-KN-G2 | EcoSystem | G24Q | P+V2H | 1 | 24 | 3500 | 2000 | KN | ELDPCA-1C35-q |  | LDE4KNBA-1 | LED-G24QCE-835
RP-G24Q-142H-1L-840-3W-K-G2 | 3-Wire | G24Q | P+V2H | 1 | 24 | 4000 | 2000 | K | 3LDPCA-1K40-q |  | L3DA4KS3A-1 | LED-G24QCE-840
RP-G24Q-142H-1L-840-3W-KN-G2 | 3-Wire | G24Q | P+V2H | 1 | 24 | 4000 | 2000 | KN | 3LDPCA-1C40-q |  | L3DA4KN3A-1 | LED-G24QCE-840
RP-G24Q-142H-1L-840-E1-K-G2 | EcoSystem | G24Q | P+V2H | 1 | 24 | 4000 | 2000 | K | ELDPCA-1K40-q |  | LDE4KSBA-1 | LED-G24QCE-840
RP-G24Q-142H-1L-840-E1-KN-G2 | EcoSystem | G24Q | P+V2H | 1 | 24 | 4000 | 2000 | KN | ELDPCA-1C40-q |  | LDE4KNBA-1 | LED-G24QCE-840
RP-G24Q-142V-1L-830-3W-K-G2 | 3-Wire | G24Q | P | 1 | 24 | 3000 | 2700 | K | 3LDPCF-1K30-q |  | L3DA4KS3A-1 | LED-G24QCE-830
RP-G24Q-142V-1L-830-3W-KN-G2 | 3-Wire | G24Q | P | 1 | 24 | 3000 | 2700 | KN | 3LDPCF-1C30-q |  | L3DA4KN3A-1 | LED-G24QCE-830
RP-G24Q-142V-1L-830-E1-K-G2 | EcoSystem | G24Q | P | 1 | 24 | 3000 | 2700 | K | ELDPCF-1K30-q |  | LDE4KSBA-1 | LED-G24QCE-830
RP-G24Q-142V-1L-830-E1-KN-G2 | EcoSystem | G24Q | P | 1 | 24 | 3000 | 2700 | KN | ELDPCF-1C30-q |  | LDE4KNBA-1 | LED-G24QCE-830
RP-G24Q-142V-1L-835-3W-K-G2 | 3-Wire | G24Q | P | 1 | 24 | 3500 | 2700 | K | 3LDPCF-1K35-q |  | L3DA4KS3A-1 | LED-G24QCE-835
RP-G24Q-142V-1L-835-3W-KN-G2 | 3-Wire | G24Q | P | 1 | 24 | 3500 | 2700 | KN | 3LDPCF-1C35-q |  | L3DA4KN3A-1 | LED-G24QCE-835
RP-G24Q-142V-1L-835-E1-K-G2 | EcoSystem | G24Q | P | 1 | 24 | 3500 | 2700 | K | ELDPCF-1K35-q |  | LDE4KSBA-1 | LED-G24QCE-835
RP-G24Q-142V-1L-835-E1-KN-G2 | EcoSystem | G24Q | P | 1 | 24 | 3500 | 2700 | KN | ELDPCF-1C35-q |  | LDE4KNBA-1 | LED-G24QCE-835
RP-G24Q-142V-1L-840-3W-K-G2 | 3-Wire | G24Q | P | 1 | 24 | 4000 | 2700 | K | 3LDPCF-1K40-q |  | L3DA4KS3A-1 | LED-G24QCE-840
RP-G24Q-142V-1L-840-3W-KN-G2 | 3-Wire | G24Q | P | 1 | 24 | 4000 | 2700 | KN | 3LDPCF-1C40-q |  | L3DA4KN3A-1 | LED-G24QCE-840
RP-G24Q-142V-1L-840-E1-K-G2 | EcoSystem | G24Q | P | 1 | 24 | 4000 | 2700 | K | ELDPCF-1K40-q |  | LDE4KSBA-1 | LED-G24QCE-840
RP-G24Q-142V-1L-840-E1-KN-G2 | EcoSystem | G24Q | P | 1 | 24 | 4000 | 2700 | KN | ELDPCF-1C40-q |  | LDE4KNBA-1 | LED-G24QCE-840
RP-G24Q-226H-2L-830-3W-K-G2 | 3-Wire | COMPACT 3 4-PIN | HORIZONTAL PL LED G24Q BASE | 2 | 12 | 3000 | 2000 | K | 3LDHCF-2K30-q |  | L3DA4KS3A-1 | LED-G24QCB830
RP-G24Q-226H-2L-830-3W-KN-G2 | 3-Wire | G24Q | 26H | 2 | 12 | 3000 | 2000 | KN | 3LDHCF-2C30-q |  | L3DA4KN3A-1 | LED-G24QCB830
RP-G24Q-226H-2L-830-E1-K-G2 | EcoSystem | COMPACT 3 4-PIN | HORIZONTAL PL LED G24Q BASE | 2 | 12 | 3000 | 2000 | K | ELDHCF-2K30-q |  | LDE4KSBA-1 | LED-G24QCB830
RP-G24Q-226H-2L-830-E1-KN-G2 | EcoSystem | G24Q | 26H | 2 | 12 | 3000 | 2000 | KN | ELDHCF-2C30-q |  | LDE4KNBA-1 | LED-G24QCB830
RP-G24Q-226H-2L-835-3W-K-G2 | 3-Wire | COMPACT 3 4-PIN | HORIZONTAL PL LED G24Q BASE | 2 | 12 | 3500 | 2000 | K | 3LDHCF-2K35-q |  | L3DA4KS3A-1 | LED-G24QCB835
RP-G24Q-226H-2L-835-3W-KN-G2 | 3-Wire | G24Q | 26H | 2 | 12 | 3500 | 2000 | KN | 3LDHCF-2C35-q |  | L3DA4KN3A-1 | LED-G24QCB835
RP-G24Q-226H-2L-835-E1-K-G2 | EcoSystem | COMPACT 3 4-PIN | HORIZONTAL PL LED G24Q BASE | 2 | 12 | 3500 | 2000 | K | ELDHCF-2K35-q |  | LDE4KSBA-1 | LED-G24QCB835
RP-G24Q-226H-2L-835-E1-KN-G2 | EcoSystem | G24Q | 26H | 2 | 12 | 3500 | 2000 | KN | ELDHCF-2C35-q |  | LDE4KNBA-1 | LED-G24QCB835
RP-G24Q-226H-2L-840-3W-K-G2 | 3-Wire | COMPACT 3 4-PIN | HORIZONTAL PL LED G24Q BASE | 2 | 12 | 4000 | 2000 | K | 3LDHCF-2K40-q |  | L3DA4KS3A-1 | LED-G24QCB840
RP-G24Q-226H-2L-840-3W-KN-G2 | 3-Wire | G24Q | 26H | 2 | 12 | 4000 | 2000 | KN | 3LDHCF-2C40-q |  | L3DA4KN3A-1 | LED-G24QCB840
RP-G24Q-226H-2L-840-E1-K-G2 | EcoSystem | COMPACT 3 4-PIN | HORIZONTAL PL LED G24Q BASE | 2 | 12 | 4000 | 2000 | K | ELDHCF-2K40-q |  | LDE4KSBA-1 | LED-G24QCB840
RP-G24Q-226H-2L-840-E1-KN-G2 | EcoSystem | G24Q | 26H | 2 | 12 | 4000 | 2000 | KN | ELDHCF-2C40-q |  | LDE4KNBA-1 | LED-G24QCB840
RP-G24Q-226V-2L-830-3W-K-G2 | 3-Wire | G24Q | 26V | 2 | 12 | 3000 | 1800 | K | 3LDVCF-2K30-q |  | L3DA4KS3A-1 | LED-G24QCA830
RP-G24Q-226V-2L-830-3W-KN-G2 | 3-Wire | G24Q | 26V | 2 | 12 | 3000 | 1800 | KN | 3LDVCF-2C30-q |  | L3DA4KN3A-1 | LED-G24QCA830
RP-G24Q-226V-2L-830-E1-K-G2 | EcoSystem | G24Q | 26V | 2 | 12 | 3000 | 1800 | K | ELDVCF-2K30-q |  | LDE4KSBA-1 | LED-G24QCA830
RP-G24Q-226V-2L-830-E1-KN-G2 | EcoSystem | G24Q | 26V | 2 | 12 | 3000 | 1800 | KN | ELDVCF-2C30-q |  | LDE4KNBA-1 | LED-G24QCA830
RP-G24Q-226V-2L-835-3W-K-G2 | 3-Wire | G24Q | 26V | 2 | 12 | 3500 | 1800 | K | 3LDVCF-2K35-q |  | L3DA4KS3A-1 | LED-G24QCA835
RP-G24Q-226V-2L-835-3W-KN-G2 | 3-Wire | G24Q | 26V | 2 | 12 | 3500 | 1800 | KN | 3LDVCF-2C35-q |  | L3DA4KN3A-1 | LED-G24QCA835
RP-G24Q-226V-2L-835-E1-K-G2 | EcoSystem | G24Q | 26V | 2 | 12 | 3500 | 1800 | K | ELDVCF-2K35-q |  | LDE4KSBA-1 | LED-G24QCA835
RP-G24Q-226V-2L-835-E1-KN-G2 | EcoSystem | G24Q | 26V | 2 | 12 | 3500 | 1800 | KN | ELDVCF-2C35-q |  | LDE4KNBA-1 | LED-G24QCA835
RP-G24Q-226V-2L-840-3W-K-G2 | 3-Wire | G24Q | 26V | 2 | 12 | 4000 | 1800 | K | 3LDVCF-2K40-q |  | L3DA4KS3A-1 | LED-G24QCA840
RP-G24Q-226V-2L-840-3W-KN-G2 | 3-Wire | G24Q | 26V | 2 | 12 | 4000 | 1800 | KN | 3LDVCF-2C40-q |  | L3DA4KN3A-1 | LED-G24QCA840
RP-G24Q-226V-2L-840-E1-K-G2 | EcoSystem | G24Q | 26V | 2 | 12 | 4000 | 1800 | K | ELDVCF-2K40-q |  | LDE4KSBA-1 | LED-G24QCA840
RP-G24Q-226V-2L-840-E1-KN-G2 | EcoSystem | G24Q | 26V | 2 | 12 | 4000 | 1800 | KN | ELDVCF-2C40-q |  | LDE4KNBA-1 | LED-G24QCA840
RP-G24Q-232H-1L-830-3W-K-G2 | 3-Wire | G24Q | P+V2H | 1 | 24 | 3000 | 2000 | K | 3LDPCA-1K30-q |  |  |  | Lutron does not carry the "232" equivalent kit; using the "142" equivalent instead.
RP-G24Q-232H-1L-830-3W-KN-G2 | 3-Wire | G24Q | P+V2H | 1 | 24 | 3000 | 2000 | KN | 3LDPCA-1C30-q |  |  |  | Lutron does not carry the "232" equivalent kit; using the "142" equivalent instead.
RP-G24Q-232H-1L-830-E1-K-G2 | EcoSystem | G24Q | P+V2H | 1 | 24 | 3000 | 2000 | K | ELDPCA-1K30-q |  |  |  | Lutron does not carry the "232" equivalent kit; using the "142" equivalent instead.
RP-G24Q-232H-1L-830-E1-KN-G2 | EcoSystem | G24Q | P+V2H | 1 | 24 | 3000 | 2000 | KN | ELDPCA-1C30-q |  |  |  | Lutron does not carry the "232" equivalent kit; using the "142" equivalent instead.
RP-G24Q-232H-1L-835-3W-K-G2 | 3-Wire | G24Q | P+V2H | 1 | 24 | 3500 | 2000 | K | 3LDPCA-1K35-q |  |  |  | Lutron does not carry the "232" equivalent kit; using the "142" equivalent instead.
RP-G24Q-232H-1L-835-3W-KN-G2 | 3-Wire | G24Q | P+V2H | 1 | 24 | 3500 | 2000 | KN | 3LDPCA-1C35-q |  |  |  | Lutron does not carry the "232" equivalent kit; using the "142" equivalent instead.
RP-G24Q-232H-1L-835-E1-K-G2 | EcoSystem | G24Q | P+V2H | 1 | 24 | 3500 | 2000 | K | ELDPCA-1K35-q |  |  |  | Lutron does not carry the "232" equivalent kit; using the "142" equivalent instead.
RP-G24Q-232H-1L-835-E1-KN-G2 | EcoSystem | G24Q | P+V2H | 1 | 24 | 3500 | 2000 | KN | ELDPCA-1C35-q |  |  |  | Lutron does not carry the "232" equivalent kit; using the "142" equivalent instead.
RP-G24Q-232H-1L-840-3W-K-G2 | 3-Wire | G24Q | P+V2H | 1 | 24 | 4000 | 2000 | K | 3LDPCA-1K40-q |  |  |  | Lutron does not carry the "232" equivalent kit; using the "142" equivalent instead.
RP-G24Q-232H-1L-840-3W-KN-G2 | 3-Wire | G24Q | P+V2H | 1 | 24 | 4000 | 2000 | KN | 3LDPCA-1C40-q |  |  |  | Lutron does not carry the "232" equivalent kit; using the "142" equivalent instead.
RP-G24Q-232H-1L-840-E1-K-G2 | EcoSystem | G24Q | P+V2H | 1 | 24 | 4000 | 2000 | K | ELDPCA-1K40-q |  |  |  | Lutron does not carry the "232" equivalent kit; using the "142" equivalent instead.
RP-G24Q-232H-1L-840-E1-KN-G2 | EcoSystem | G24Q | P+V2H | 1 | 24 | 4000 | 2000 | KN | ELDPCA-1C40-q |  |  |  | Lutron does not carry the "232" equivalent kit; using the "142" equivalent instead.
RP-G24Q-242H-1L-830-3W-K-G2 | 3-Wire | G24Q | P+V2H | 1 | 24 | 3000 | 2700 | K | 3LDPCAH-1K30-q |  | L3DA4KS3A-1 | LED-G24QCE-830
RP-G24Q-242H-1L-830-3W-KN-G2 | 3-Wire | G24Q | P+V2H | 1 | 24 | 3000 | 2700 | KN | 3LDPCAH-1C30-q |  | L3DA4KN3A-1 | LED-G24QCE-830
RP-G24Q-242H-1L-830-E1-K-G2 | EcoSystem | G24Q | P+V2H | 1 | 24 | 3000 | 2000 | K | ELDPCAH-1K30-q |  | LDE4KSBA-1 | LED-G24QCE-830
RP-G24Q-242H-1L-830-E1-KN-G2 | EcoSystem | G24Q | P+V2H | 1 | 24 | 3000 | 2700 | KN | ELDPCAH-1C30-q |  | LDE4KNBA-1 | LED-G24QCE-830
RP-G24Q-242H-1L-835-3W-K-G2 | 3-Wire | G24Q | P+V2H | 1 | 24 | 3500 | 2700 | K | 3LDPCAH-1K35-q |  | L3DA4KS3A-1 | LED-G24QCE-835
RP-G24Q-242H-1L-835-3W-KN-G2 | 3-Wire | G24Q | P+V2H | 1 | 24 | 3500 | 2700 | KN | 3LDPCAH-1C35-q |  | L3DA4KN3A-1 | LED-G24QCE-835
RP-G24Q-242H-1L-835-E1-K-G2 | EcoSystem | G24Q | P+V2H | 1 | 24 | 3500 | 2700 | K | ELDPCAH-1K35-q |  | LDE4KSBA-1 | LED-G24QCE-835
RP-G24Q-242H-1L-835-E1-KN-G2 | EcoSystem | G24Q | P+V2H | 1 | 24 | 3500 | 2700 | KN | ELDPCAH-1C35-q |  | LDE4KNBA-1 | LED-G24QCE-835
RP-G24Q-242H-1L-840-3W-K-G2 | 3-Wire | G24Q | P+V2H | 1 | 24 | 4000 | 2700 | K | 3LDPCAH-1K40-q |  | L3DA4KS3A-1 | LED-G24QCE-840
RP-G24Q-242H-1L-840-3W-KN-G2 | 3-Wire | G24Q | P+V2H | 1 | 24 | 4000 | 2700 | KN | 3LDPCAH-1C40-q |  | L3DA4KN3A-1 | LED-G24QCE-840
RP-G24Q-242H-1L-840-E1-K-G2 | EcoSystem | G24Q | P+V2H | 1 | 24 | 4000 | 2700 | K | ELDPCAH-1K40-q |  | LDE4KSBA-1 | LED-G24QCE-840
RP-G24Q-242H-1L-840-E1-KN-G2 | EcoSystem | G24Q | P+V2H | 1 | 24 | 4000 | 2700 | KN | ELDPCAH-1C40-q |  | LDE4KNBA-1 | LED-G24QCE-840
RP-PLL-2.5K-1L-830-3W-M-G2 | 3-Wire | PLL | single length | 1 | 24 | 3000 | 2500 | M | 3LD-TT-1M30-q |  | L3DA4MN3A-1 | LED-PLL22IN835
RP-PLL-2.5K-1L-830-E1-M-G2 | EcoSystem | PLL | single length | 1 | 24 | 3000 | 2500 | M | ELD-TT-1M30-q | 3BT-TT-1M30-q | LDE2MNKA-1 | LED-PLL22IN835
RP-PLL-2.5K-1L-835-3W-M-G2 | 3-Wire | PLL | single length | 1 | 24 | 3500 | 2500 | M | 3LD-TT-1M35-q |  | L3DA4MN3A-1 | LED-PLL22IN830
RP-PLL-2.5K-1L-835-E1-M-G2 | EcoSystem | PLL | single length | 1 | 24 | 3500 | 2500 | M | ELD-TT-1M35-q | 3BT-TT-1M35-q | LDE2MNKA-1 | LED-PLL22IN830
RP-PLL-2.5K-1L-840-3W-M-G2 | 3-Wire | PLL | single length | 1 | 24 | 4000 | 2500 | M | 3LD-TT-1M40-q |  | L3DA4MN3A-1 | LED-PLL22IN840
RP-PLL-2.5K-1L-840-E1-M-G2 | EcoSystem | PLL | single length | 1 | 24 | 4000 | 2500 | M | ELD-TT-1M40-q | 3BT-TT-1M40-q | LDE2MNKA-1 | LED-PLL22IN840
RP-PLL-2.5K-1L-850-3W-M-G2 | 3-Wire | PLL | single length | 1 | 24 | 5000 | 2500 | M | 3LD-TT-1M50-q |  | L3DA4MN3A-1 | LED-PLL22IN850
RP-PLL-2.5K-1L-850-E1-M-G2 | EcoSystem | PLL | single length | 1 | 24 | 5000 | 2500 | M | ELD-TT-1M50-q | 3BT-TT-1M50-q | LDE2MNKA-1 | LED-PLL22IN850
RP-PLL-5.0K-2L-830-3W-M-G2 | 3-Wire | PLL | single length | 2 | 12 | 3000 | 5000 | M | 3LD-TT-2M30-q |  | L3DA4MN3A-1 | LED-PLL22IN835
RP-PLL-5.0K-2L-830-E1-M-G2 | EcoSystem | PLL | single length | 2 | 12 | 3000 | 5000 | M | ELD-TT-2M30-q | 3BT-TT-2M30-q | LDE5MNUA-1 | LED-PLL22IN835
RP-PLL-5.0K-2L-835-3W-M-G2 | 3-Wire | PLL | single length | 2 | 12 | 3500 | 5000 | M | 3LD-TT-2M35-q |  | L3DA4MN3A-1 | LED-PLL22IN830
RP-PLL-5.0K-2L-835-E1-M-G2 | EcoSystem | PLL | single length | 2 | 12 | 3500 | 5000 | M | ELD-TT-2M35-q | 3BT-TT-2M35-q | LDE5MNUA-1 | LED-PLL22IN830
RP-PLL-5.0K-2L-840-3W-M-G2 | 3-Wire | PLL | single length | 2 | 12 | 4000 | 5000 | M | 3LD-TT-2M40-q |  | L3DA4MN3A-1 | LED-PLL22IN840
RP-PLL-5.0K-2L-840-E1-M-G2 | EcoSystem | PLL | single length | 2 | 12 | 4000 | 5000 | M | ELD-TT-2M40-q | 3BT-TT-2M40-q | LDE5MNUA-1 | LED-PLL22IN840
RP-PLL-5.0K-2L-850-3W-M-G2 | 3-Wire | PLL | single length | 2 | 12 | 5000 | 5000 | M | 3LD-TT-2M50-q |  | L3DA4MN3A-1 | LED-PLL22IN850
RP-PLL-5.0K-2L-850-E1-M-G2 | EcoSystem | PLL | single length | 2 | 12 | 5000 | 5000 | M | ELD-TT-2M50-q | 3BT-TT-2M50-q | LDE5MNUA-1 | LED-PLL22IN850
RP-PLL-7.5K-3L-830-E1-M-G2 | EcoSystem | PLL | single length | 3 | 8 | 3000 | 7500 | M | ELD-TT-3M30-q |  | LDE7MNVA-1 | LED-PLL22IN835
RP-PLL-7.5K-3L-835-E1-M-G2 | EcoSystem | PLL | single length | 3 | 8 | 3500 | 7500 | M | ELD-TT-3M35-q |  | LDE7MNVA-1 | LED-PLL22IN830
RP-PLL-7.5K-3L-840-E1-M-G2 | EcoSystem | PLL | single length | 3 | 8 | 4000 | 7500 | M | ELD-TT-3M40-q |  | LDE7MNVA-1 | LED-PLL22IN840
RP-PLL-7.5K-3L-850-E1-M-G2 | EcoSystem | PLL | single length | 3 | 8 | 5000 | 7500 | M | ELD-TT-3M50-q |  | LDE7MNVA-1 | LED-PLL22IN850
RP-T5-2FT-1L-830-3W-M-G2 | 3-Wire | T5 | 2 | 1 | 24 | 3000 | 1544 | M | 3LD2T5-1M30-q |  | L3DA4MN3A-1 | LED-T5C2FT830
RP-T5-2FT-1L-830-E1-M-G2 | EcoSystem | T5 | 2 | 1 | 24 | 3000 | 1544 | M | ELD2T5-1M30-q | 3BT2T5-1M30-q | LDE2MNKA-1 | LED-T5C2FT830
RP-T5-2FT-1L-835-3W-M-G2 | 3-Wire | T5 | 2 | 1 | 24 | 3500 | 1544 | M | 3LD2T5-1M35-q |  | L3DA4MN3A-1 | LED-T5C2FT835
RP-T5-2FT-1L-835-E1-M-G2 | EcoSystem | T5 | 2 | 1 | 24 | 3500 | 1544 | M | ELD2T5-1M35-q | 3BT2T5-1M35-q | LDE2MNKA-1 | LED-T5C2FT835
RP-T5-2FT-1L-840-3W-M-G2 | 3-Wire | T5 | 2 | 1 | 24 | 4000 | 1544 | M | 3LD2T5-1M40-q |  | L3DA4MN3A-1 | LED-T5C2FT840
RP-T5-2FT-1L-840-E1-M-G2 | EcoSystem | T5 | 2 | 1 | 24 | 4000 | 1544 | M | ELD2T5-1M40-q | 3BT2T5-1M40-q | LDE2MNKA-1 | LED-T5C2FT840
RP-T5-2FT-1L-850-3W-M-G2 | 3-Wire | T5 | 2 | 1 | 24 | 5000 | 1544 | M | 3LD2T5-1M50-q |  | L3DA4MN3A-1 | LED-T5C2FT850
RP-T5-2FT-1L-850-E1-M-G2 | EcoSystem | T5 | 2 | 1 | 24 | 5000 | 1544 | M | ELD2T5-1M50-q | 3BT2T5-1M50-q | LDE2MNKA-1 | LED-T5C2FT850
RP-T5-2FT-2L-830-3W-M-G2 | 3-Wire | T5 | 2 | 2 | 12 | 3000 | 2252 | M | 3LD2T5-2M30-q |  | L3DA4MN3A-1 | LED-T5C2FT830
RP-T5-2FT-2L-830-E1-M-G2 | EcoSystem | T5 | 2 | 2 | 12 | 3000 | 2252 | M | ELD2T5-2M30-q | 3BT2T5-2M30-q | LDE3MNTA-1 | LED-T5C2FT830
RP-T5-2FT-2L-835-3W-M-G2 | 3-Wire | T5 | 2 | 2 | 12 | 3500 | 2252 | M | 3LD2T5-2M35-q |  | L3DA4MN3A-1 | LED-T5C2FT835
RP-T5-2FT-2L-835-E1-M-G2 | EcoSystem | T5 | 2 | 2 | 12 | 3500 | 2252 | M | ELD2T5-2M35-q | 3BT2T5-2M35-q | LDE3MNTA-1 | LED-T5C2FT835
RP-T5-2FT-2L-840-3W-M-G2 | 3-Wire | T5 | 2 | 2 | 12 | 4000 | 2252 | M | 3LD2T5-2M40-q |  | L3DA4MN3A-1 | LED-T5C2FT840
RP-T5-2FT-2L-840-E1-M-G2 | EcoSystem | T5 | 2 | 2 | 12 | 4000 | 2252 | M | ELD2T5-2M40-q | 3BT2T5-2M40-q | LDE3MNTA-1 | LED-T5C2FT840
RP-T5-2FT-2L-850-3W-M-G2 | 3-Wire | T5 | 2 | 2 | 12 | 5000 | 2252 | M | 3LD2T5-2M50-q |  | L3DA4MN3A-1 | LED-T5C2FT850
RP-T5-2FT-2L-850-E1-M-G2 | EcoSystem | T5 | 2 | 2 | 12 | 5000 | 2252 | M | ELD2T5-2M50-q | 3BT2T5-2M50-q | LDE3MNTA-1 | LED-T5C2FT850
RP-T5-3FT-1L-830-3W-M-G2 | 3-Wire | T5 | 3 | 1 | 24 | 3000 |  | M | 3LD3T5-1M30-q |  | L3DA4MN3A-1 | LED-T5C3FT830
RP-T5-3FT-1L-830-E1-M-G2 | EcoSystem | T5 | 3 | 1 | 24 | 3000 |  | M | ELD3T5-1M30-q | 3BT3T5-1M30-q | LDE2MNKA-1 | LED-T5C3FT830
RP-T5-3FT-1L-835-3W-M-G2 | 3-Wire | T5 | 3 | 1 | 24 | 3500 |  | M | 3LD3T5-1M35-q |  | L3DA4MN3A-1 | LED-T5C3FT835
RP-T5-3FT-1L-835-E1-M-G2 | EcoSystem | T5 | 3 | 1 | 24 | 3500 |  | M | ELD3T5-1M35-q | 3BT3T5-1M35-q | LDE2MNKA-1 | LED-T5C3FT835
RP-T5-3FT-1L-840-3W-M-G2 | 3-Wire | T5 | 3 | 1 | 24 | 4000 |  | M | 3LD3T5-1M40-q |  | L3DA4MN3A-1 | LED-T5C3FT840
RP-T5-3FT-1L-840-E1-M-G2 | EcoSystem | T5 | 3 | 1 | 24 | 4000 |  | M | ELD3T5-1M40-q | 3BT3T5-1M40-q | LDE2MNKA-1 | LED-T5C3FT840
RP-T5-3FT-1L-850-3W-M-G2 | 3-Wire | T5 | 3 | 1 | 24 | 5000 |  | M | 3LD3T5-1M50-q |  | L3DA4MN3A-1 | LED-T5C3FT850
RP-T5-3FT-1L-850-E1-M-G2 | EcoSystem | T5 | 3 | 1 | 24 | 5000 |  | M | ELD3T5-1M50-q | 3BT3T5-1M50-q | LDE2MNKA-1 | LED-T5C3FT850
RP-T5-3FT-2L-830-3W-M-G2 | 3-Wire | T5 | 3 | 2 | 12 | 3000 |  | M | 3LD3T5-2M30-q |  | L3DA4MN3A-1 | LED-T5C3FT830
RP-T5-3FT-2L-830-E1-M-G2 | EcoSystem | T5 | 3 | 2 | 12 | 3000 |  | M | ELD3T5-2M30-q | 3BT3T5-2M30-q | LDE3MNTA-1 | LED-T5C3FT830
RP-T5-3FT-2L-835-3W-M-G2 | 3-Wire | T5 | 3 | 2 | 12 | 3500 |  | M | 3LD3T5-2M35-q |  | L3DA4MN3A-1 | LED-T5C3FT835
RP-T5-3FT-2L-835-E1-M-G2 | EcoSystem | T5 | 3 | 2 | 12 | 3500 |  | M | ELD3T5-2M35-q | 3BT3T5-2M35-q | LDE3MNTA-1 | LED-T5C3FT835
RP-T5-3FT-2L-840-3W-M-G2 | 3-Wire | T5 | 3 | 2 | 12 | 4000 |  | M | 3LD3T5-2M40-q |  | L3DA4MN3A-1 | LED-T5C3FT840
RP-T5-3FT-2L-840-E1-M-G2 | EcoSystem | T5 | 3 | 2 | 12 | 4000 |  | M | ELD3T5-2M40-q | 3BT3T5-2M40-q | LDE3MNTA-1 | LED-T5C3FT840
RP-T5-3FT-2L-850-3W-M-G2 | 3-Wire | T5 | 3 | 2 | 12 | 5000 |  | M | 3LD3T5-2M50-q |  | L3DA4MN3A-1 | LED-T5C3FT850
RP-T5-3FT-2L-850-E1-M-G2 | EcoSystem | T5 | 3 | 2 | 12 | 5000 |  | M | ELD3T5-2M50-q | 3BT3T5-2M50-q | LDE3MNTA-1 | LED-T5C3FT850
RP-T5-4FT-1L-830-3W-M-G2 | 3-Wire | T5 | 4' | 1 | 24 | 3000 | 2252 | M | 3LD4T5-1M30-q |  | L3DA4MN3A-1 | LED-T5C4FT830
RP-T5-4FT-1L-830-E1-M-G2 | EcoSystem | T5 | 4' | 1 | 24 | 3000 | 2252 | M | ELD4T5-1M30-q | 3BT4T5-1M30-q | LDE2MNKA-1 | LED-T5C4FT830
RP-T5-4FT-1L-835-3W-M-G2 | 3-Wire | T5 | 4' | 1 | 24 | 3500 | 2252 | M | 3LD4T5-1M35-q |  | L3DA4MN3A-1 | LED-T5C4FT835
RP-T5-4FT-1L-835-E1-M-G2 | EcoSystem | T5 | 4' | 1 | 24 | 3500 | 2252 | M | ELD4T5-1M35-q | 3BT4T5-1M35-q | LDE2MNKA-1 | LED-T5C4FT835
RP-T5-4FT-1L-840-3W-M-G2 | 3-Wire | T5 | 4' | 1 | 24 | 4000 | 2252 | M | 3LD4T5-1M40-q |  | L3DA4MN3A-1 | LED-T5C4FT840
RP-T5-4FT-1L-840-E1-M-G2 | EcoSystem | T5 | 4' | 1 | 24 | 4000 | 2252 | M | ELD4T5-1M40-q | 3BT4T5-1M40-q | LDE2MNKA-1 | LED-T5C4FT840
RP-T5-4FT-1L-850-3W-M-G2 | 3-Wire | T5 | 4 | 1 | 24 | 5000 | 2252 | M | 3LD4T5-1M50-q |  | L3DA4MN3A-1 | LED-T5C4FT850
RP-T5-4FT-1L-850-E1-M-G2 | EcoSystem | T5 | 4 | 1 | 24 | 5000 | 2252 | M | ELD4T5-1M50-q | 3BT4T5-1M50-q | LDE2MNKA-1 | LED-T5C4FT850
RP-T5-4FT-2L-830-3W-M-G2 | 3-Wire | T5 | 4' | 2 | 12 | 3000 | 4505 | M | 3LD4T5-2M30-q |  | L3DA4MN3A-1 | LED-T5C4FT830
RP-T5-4FT-2L-830-E1-M-G2 | EcoSystem | T5 | 4' | 2 | 12 | 3000 | 4505 | M | ELD4T5-2M30-q | 3BT4T5-2M30-q | LDE3MNTA-1 | LED-T5C4FT830
RP-T5-4FT-2L-835-3W-M-G2 | 3-Wire | T5 | 4' | 2 | 12 | 3500 | 4505 | M | 3LD4T5-2M35-q |  | L3DA4MN3A-1 | LED-T5C4FT835
RP-T5-4FT-2L-835-E1-M-G2 | EcoSystem | T5 | 4' | 2 | 12 | 3500 | 4505 | M | ELD4T5-2M35-q | 3BT4T5-2M35-q | LDE3MNTA-1 | LED-T5C4FT835
RP-T5-4FT-2L-840-3W-M-G2 | 3-Wire | T5 | 4' | 2 | 12 | 4000 | 4505 | M | 3LD4T5-2M40-q |  | L3DA4MN3A-1 | LED-T5C4FT840
RP-T5-4FT-2L-840-E1-M-G2 | EcoSystem | T5 | 4' | 2 | 12 | 4000 | 4505 | M | ELD4T5-2M40-q | 3BT4T5-2M40-q | LDE3MNTA-1 | LED-T5C4FT840
RP-T5-4FT-2L-850-3W-M-G2 | 3-Wire | T5 | 4 | 2 | 12 | 5000 | 4505 | M | 3LD4T5-2M50-q |  | L3DA4MN3A-1 | LED-T5C4FT850
RP-T5-4FT-2L-850-E1-M-G2 | EcoSystem | T5 | 4 | 2 | 12 | 5000 | 4505 | M | ELD4T5-2M50-q | 3BT4T5-2M50-q | LDE3MNTA-1 | LED-T5C4FT850
RP-T5HO-2FT-1L-830-3W-M-G2 | 3-Wire | T5HO | 2 | 1 | 24 | 3000 | 1802 | M | 3LD2T5H-1M30-q |  | L3DA4MN3A-1 | LED-T5C2FT830
RP-T5HO-2FT-1L-830-E1-M-G2 | EcoSystem | T5HO | 2 | 1 | 24 | 3000 | 1802 | M | ELD2T5H-1M30-q | 3BT2T5H-1M30-q | LDE2MNKA-1 | LED-T5C2FT830
RP-T5HO-2FT-1L-835-3W-M-G2 | 3-Wire | T5HO | 2 | 1 | 24 | 3500 | 1802 | M | 3LD2T5H-1M35-q |  | L3DA4MN3A-1 | LED-T5C2FT835
RP-T5HO-2FT-1L-835-E1-M-G2 | EcoSystem | T5HO | 2 | 1 | 24 | 3500 | 1802 | M | ELD2T5H-1M35-q | 3BT2T5H-1M35-q | LDE2MNKA-1 | LED-T5C2FT835
RP-T5HO-2FT-1L-840-3W-M-G2 | 3-Wire | T5HO | 2 | 1 | 24 | 4000 | 1802 | M | 3LD2T5H-1M40-q |  | L3DA4MN3A-1 | LED-T5C2FT840
RP-T5HO-2FT-1L-840-E1-M-G2 | EcoSystem | T5HO | 2 | 1 | 24 | 4000 | 1802 | M | ELD2T5H-1M40-q | 3BT2T5H-1M40-q | LDE2MNKA-1 | LED-T5C2FT840
RP-T5HO-2FT-1L-850-3W-M-G2 | 3-Wire | T5HO | 2 | 1 | 24 | 5000 | 1802 | M | 3LD2T5H-1M50-q |  | L3DA4MN3A-1 | LED-T5C2FT850
RP-T5HO-2FT-1L-850-E1-M-G2 | EcoSystem | T5HO | 2 | 1 | 24 | 5000 | 1802 | M | ELD2T5H-1M50-q | 3BT2T5H-1M50-q | LDE2MNKA-1 | LED-T5C2FT850
RP-T5HO-2FT-2L-830-3W-M-G2 | 3-Wire | T5HO | 2 | 2 | 12 | 3000 | 3539 | M | 3LD2T5H-2M30-q |  | L3DA4MN3A-1 | LED-T5C2FT830
RP-T5HO-2FT-2L-830-E1-M-G2 | EcoSystem | T5HO | 2 | 2 | 12 | 3000 | 3539 | M | ELD2T5H-2M30-q | 3BT2T5H-2M30-q | LDE3MNTA-1 | LED-T5C2FT830
RP-T5HO-2FT-2L-835-3W-M-G2 | 3-Wire | T5HO | 2 | 2 | 12 | 3500 | 3539 | M | 3LD2T5H-2M35-q |  | L3DA4MN3A-1 | LED-T5C2FT835
RP-T5HO-2FT-2L-835-E1-M-G2 | EcoSystem | T5HO | 2 | 2 | 12 | 3500 | 3539 | M | ELD2T5H-2M35-q | 3BT2T5H-2M35-q | LDE3MNTA-1 | LED-T5C2FT835
RP-T5HO-2FT-2L-840-3W-M-G2 | 3-Wire | T5HO | 2 | 2 | 12 | 4000 | 3539 | M | 3LD2T5H-2M40-q |  | L3DA4MN3A-1 | LED-T5C2FT840
RP-T5HO-2FT-2L-840-E1-M-G2 | EcoSystem | T5HO | 2 | 2 | 12 | 4000 | 3539 | M | ELD2T5H-2M40-q | 3BT2T5H-2M40-q | LDE3MNTA-1 | LED-T5C2FT840
RP-T5HO-2FT-2L-850-3W-M-G2 | 3-Wire | T5HO | 2 | 2 | 12 | 5000 | 3539 | M | 3LD2T5H-2M50-q |  | L3DA4MN3A-1 | LED-T5C2FT850
RP-T5HO-2FT-2L-850-E1-M-G2 | EcoSystem | T5HO | 2 | 2 | 12 | 5000 | 3539 | M | ELD2T5H-2M50-q | 3BT2T5H-2M50-q | LDE3MNTA-1 | LED-T5C2FT850
RP-T5HO-2FT-3L-830-3W-M-G2 | 3-Wire | T5HO | 2 | 3 | 8 | 3000 | 5405 | M | 3LD2T5H-3M30-q |  | L3DA4MN3A-1 | LED-T5C2FT830
RP-T5HO-2FT-3L-830-E1-M-G2 | EcoSystem | T5HO | 2 | 3 | 8 | 3000 | 5405 | M | ELD2T5H-3M30-q | 3BT2T5H-3M30-q | LDE5MNUA-1 | LED-T5C2FT830
RP-T5HO-2FT-3L-835-3W-M-G2 | 3-Wire | T5HO | 2 | 3 | 8 | 3500 | 5405 | M | 3LD2T5H-3M35-q |  | L3DA4MN3A-1 | LED-T5C2FT835
RP-T5HO-2FT-3L-835-E1-M-G2 | EcoSystem | T5HO | 2 | 3 | 8 | 3500 | 5405 | M | ELD2T5H-3M35-q | 3BT2T5H-3M35-q | LDE5MNUA-1 | LED-T5C2FT835
RP-T5HO-2FT-3L-840-3W-M-G2 | 3-Wire | T5HO | 2 | 3 | 8 | 4000 | 5405 | M | 3LD2T5H-3M40-q |  | L3DA4MN3A-1 | LED-T5C2FT840
RP-T5HO-2FT-3L-840-E1-M-G2 | EcoSystem | T5HO | 2 | 3 | 8 | 4000 | 5405 | M | ELD2T5H-3M40-q | 3BT2T5H-3M40-q | LDE5MNUA-1 | LED-T5C2FT840
RP-T5HO-2FT-3L-850-3W-M-G2 | 3-Wire | T5HO | 2 | 3 | 8 | 5000 | 5405 | M | 3LD2T5H-3M50-q |  | L3DA4MN3A-1 | LED-T5C2FT850
RP-T5HO-2FT-3L-850-E1-M-G2 | EcoSystem | T5HO | 2 | 3 | 8 | 5000 | 5405 | M | ELD2T5H-3M50-q | 3BT2T5H-3M50-q | LDE5MNUA-1 | LED-T5C2FT850
RP-T5HO-3FT-1L-830-3W-M-G2 | 3-Wire | T5HO | 3 | 1 | 24 | 3000 |  | M | 3LD3T5H-1M30-q |  | L3DA4MN3A-1 | LED-T5C3FT830
RP-T5HO-3FT-1L-830-E1-M-G2 | EcoSystem | T5HO | 3 | 1 | 24 | 3000 |  | M | ELD3T5H-1M30-q | 3BT3T5H-1M30-q | LDE2MNKA-1 | LED-T5C3FT830
RP-T5HO-3FT-1L-835-3W-M-G2 | 3-Wire | T5HO | 3 | 1 | 24 | 3500 |  | M | 3LD3T5H-1M35-q |  | L3DA4MN3A-1 | LED-T5C3FT835
RP-T5HO-3FT-1L-835-E1-M-G2 | EcoSystem | T5HO | 3 | 1 | 24 | 3500 |  | M | ELD3T5H-1M35-q | 3BT3T5H-1M35-q | LDE2MNKA-1 | LED-T5C3FT835
RP-T5HO-3FT-1L-840-3W-M-G2 | 3-Wire | T5HO | 3 | 1 | 24 | 4000 |  | M | 3LD3T5H-1M40-q |  | L3DA4MN3A-1 | LED-T5C3FT840
RP-T5HO-3FT-1L-840-E1-M-G2 | EcoSystem | T5HO | 3 | 1 | 24 | 4000 |  | M | ELD3T5H-1M40-q | 3BT3T5H-1M40-q | LDE2MNKA-1 | LED-T5C3FT840
RP-T5HO-3FT-1L-850-3W-M-G2 | 3-Wire | T5HO | 3 | 1 | 24 | 5000 |  | M | 3LD3T5H-1M50-q |  | L3DA4MN3A-1 | LED-T5C3FT850
RP-T5HO-3FT-1L-850-E1-M-G2 | EcoSystem | T5HO | 3 | 1 | 24 | 5000 |  | M | ELD3T5H-1M50-q | 3BT3T5H-1M50-q | LDE2MNKA-1 | LED-T5C3FT850
RP-T5HO-3FT-2L-830-3W-M-G2 | 3-Wire | T5HO | 3 | 2 | 12 | 3000 |  | M | 3LD3T5H-2M30-q |  | L3DA4MN3A-1 | LED-T5C3FT830
RP-T5HO-3FT-2L-830-E1-M-G2 | EcoSystem | T5HO | 3 | 2 | 12 | 3000 |  | M | ELD3T5H-2M30-q | 3BT3T5H-2M30-q | LDE3MNTA-1 | LED-T5C3FT830
RP-T5HO-3FT-2L-835-3W-M-G2 | 3-Wire | T5HO | 3 | 2 | 12 | 3500 |  | M | 3LD3T5H-2M35-q |  | L3DA4MN3A-1 | LED-T5C3FT835
RP-T5HO-3FT-2L-835-E1-M-G2 | EcoSystem | T5HO | 3 | 2 | 12 | 3500 |  | M | ELD3T5H-2M35-q | 3BT3T5H-2M35-q | LDE3MNTA-1 | LED-T5C3FT835
RP-T5HO-3FT-2L-840-3W-M-G2 | 3-Wire | T5HO | 3 | 2 | 12 | 4000 |  | M | 3LD3T5H-2M40-q |  | L3DA4MN3A-1 | LED-T5C3FT840
RP-T5HO-3FT-2L-840-E1-M-G2 | EcoSystem | T5HO | 3 | 2 | 12 | 4000 |  | M | ELD3T5H-2M40-q | 3BT3T5H-2M40-q | LDE3MNTA-1 | LED-T5C3FT840
RP-T5HO-3FT-2L-850-3W-M-G2 | 3-Wire | T5HO | 3 | 2 | 12 | 5000 |  | M | 3LD3T5H-2M50-q |  | L3DA4MN3A-1 | LED-T5C3FT850
RP-T5HO-3FT-2L-850-E1-M-G2 | EcoSystem | T5HO | 3 | 2 | 12 | 5000 |  | M | ELD3T5H-2M50-q | 3BT3T5H-2M50-q | LDE3MNTA-1 | LED-T5C3FT850
RP-T5HO-3FT-3L-830-3W-M-G2 | 3-Wire | T5HO | 3 | 3 | 8 | 3000 |  | M | 3LD3T5H-3M30-q |  | L3DA4MN3A-1 | LED-T5C3FT830
RP-T5HO-3FT-3L-830-E1-M-G2 | EcoSystem | T5HO | 3 | 3 | 8 | 3000 |  | M | ELD3T5H-3M30-q | 3BT3T5H-3M30-q | LDE5MNUA-1 | LED-T5C3FT830
RP-T5HO-3FT-3L-835-3W-M-G2 | 3-Wire | T5HO | 3 | 3 | 8 | 3500 |  | M | 3LD3T5H-3M35-q |  | L3DA4MN3A-1 | LED-T5C3FT835
RP-T5HO-3FT-3L-835-E1-M-G2 | EcoSystem | T5HO | 3 | 3 | 8 | 3500 |  | M | ELD3T5H-3M35-q | 3BT3T5H-3M35-q | LDE5MNUA-1 | LED-T5C3FT835
RP-T5HO-3FT-3L-840-3W-M-G2 | 3-Wire | T5HO | 3 | 3 | 8 | 4000 |  | M | 3LD3T5H-3M40-q |  | L3DA4MN3A-1 | LED-T5C3FT840
RP-T5HO-3FT-3L-840-E1-M-G2 | EcoSystem | T5HO | 3 | 3 | 8 | 4000 |  | M | ELD3T5H-3M40-q | 3BT3T5H-3M40-q | LDE5MNUA-1 | LED-T5C3FT840
RP-T5HO-3FT-3L-850-3W-M-G2 | 3-Wire | T5HO | 3 | 3 | 8 | 5000 |  | M | 3LD3T5H-3M50-q |  | L3DA4MN3A-1 | LED-T5C3FT850
RP-T5HO-3FT-3L-850-E1-M-G2 | EcoSystem | T5HO | 3 | 3 | 8 | 5000 |  | M | ELD3T5H-3M50-q | 3BT3T5H-3M50-q | LDE5MNUA-1 | LED-T5C3FT850
RP-T5HO-4FT-1L-830-3W-M-G2 | 3-Wire | T5HO | 4' | 1 | 24 | 3000 | 3539 | M | 3LD4T5H-1M30-q |  | L3DA4MN3A-1 | LED-T5C4FT830
RP-T5HO-4FT-1L-830-E1-M-G2 | EcoSystem | T5HO | 4' | 1 | 24 | 3000 | 3539 | M | ELD4T5H-1M30-q | 3BT4T5H-1M30-q | LDE3MNTA-1 | LED-T5C4FT830
RP-T5HO-4FT-1L-835-3W-M-G2 | 3-Wire | T5HO | 4' | 1 | 24 | 3500 | 3539 | M | 3LD4T5H-1M35-q |  | L3DA4MN3A-1 | LED-T5C4FT835
RP-T5HO-4FT-1L-835-E1-M-G2 | EcoSystem | T5HO | 4' | 1 | 24 | 3500 | 3539 | M | ELD4T5H-1M35-q | 3BT4T5H-1M35-q | LDE3MNTA-1 | LED-T5C4FT835
RP-T5HO-4FT-1L-840-3W-M-G2 | 3-Wire | T5HO | 4' | 1 | 24 | 4000 | 3539 | M | 3LD4T5H-1M40-q |  | L3DA4MN3A-1 | LED-T5C4FT840
RP-T5HO-4FT-1L-840-E1-M-G2 | EcoSystem | T5HO | 4' | 1 | 24 | 4000 | 3539 | M | ELD4T5H-1M40-q | 3BT4T5H-1M40-q | LDE3MNTA-1 | LED-T5C4FT840
RP-T5HO-4FT-1L-850-3W-M-G2 | 3-Wire | T5HO | 4 | 1 | 24 | 5000 | 3539 | M | 3LD4T5H-1M50-q |  | L3DA4MN3A-1 | LED-T5C4FT850
RP-T5HO-4FT-1L-850-E1-M-G2 | EcoSystem | T5HO | 4 | 1 | 24 | 5000 | 3539 | M | ELD4T5H-1M50-q | 3BT4T5H-1M50-q | LDE3MNTA-1 | LED-T5C4FT850
RP-T5HO-4FT-2L-830-3W-M-G2 | 3-Wire | T5HO | 4' | 2 | 12 | 3000 | 7079 | M | 3LD4T5H-2M30-q |  | L3DA4MN3A-1 | LED-T5C4FT830
RP-T5HO-4FT-2L-830-E1-M-G2 | EcoSystem | T5HO | 4' | 2 | 12 | 3000 | 7079 | M | ELD4T5H-2M30-q | 3BT4T5H-2M30-q | LDE5MNUA-1 | LED-T5C4FT830
RP-T5HO-4FT-2L-835-3W-M-G2 | 3-Wire | T5HO | 4' | 2 | 12 | 3500 | 7079 | M | 3LD4T5H-2M35-q |  | L3DA4MN3A-1 | LED-T5C4FT835
RP-T5HO-4FT-2L-835-E1-M-G2 | EcoSystem | T5HO | 4' | 2 | 12 | 3500 | 7079 | M | ELD4T5H-2M35-q | 3BT4T5H-2M35-q | LDE5MNUA-1 | LED-T5C4FT835
RP-T5HO-4FT-2L-840-3W-M-G2 | 3-Wire | T5HO | 4' | 2 | 12 | 4000 | 7079 | M | 3LD4T5H-2M40-q |  | L3DA4MN3A-1 | LED-T5C4FT840
RP-T5HO-4FT-2L-840-E1-M-G2 | EcoSystem | T5HO | 4' | 2 | 12 | 4000 | 7079 | M | ELD4T5H-2M40-q | 3BT4T5H-2M40-q | LDE5MNUA-1 | LED-T5C4FT840
RP-T5HO-4FT-2L-850-3W-M-G2 | 3-Wire | T5HO | 4 | 2 | 12 | 5000 | 7079 | M | 3LD4T5H-2M50-q |  | L3DA4MN3A-1 | LED-T5C4FT850
RP-T5HO-4FT-2L-850-E1-M-G2 | EcoSystem | T5HO | 4 | 2 | 12 | 5000 | 7079 | M | ELD4T5H-2M50-q | 3BT4T5H-2M50-q | LDE5MNUA-1 | LED-T5C4FT850
RP-T8-2FT-1L-830-3W-M-G2 | 3-Wire | T8 | 2 | 1 | 24 | 3000 | 1496 | M | 3LD2T8-1M30-q |  | L3DA4MN3A-1 | LED-T8C2FT830
RP-T8-2FT-1L-830-E1-M-G2 | EcoSystem | T8 | 2 | 1 | 24 | 3000 | 1496 | M | ELD2T8-1M30-q | 3BT2T8-1M30-q | LDE1MNJA-1 | LED-T8C2FT830
RP-T8-2FT-1L-835-3W-M-G2 | 3-Wire | T8 | 2 | 1 | 24 | 3500 | 1496 | M | 3LD2T8-1M35-q |  | L3DA4MN3A-1 | LED-T8C2FT835
RP-T8-2FT-1L-835-E1-M-G2 | EcoSystem | T8 | 2 | 1 | 24 | 3500 | 1496 | M | ELD2T8-1M35-q | 3BT2T8-1M35-q | LDE1MNJA-1 | LED-T8C2FT835
RP-T8-2FT-1L-840-3W-M-G2 | 3-Wire | T8 | 2 | 1 | 24 | 4000 | 1496 | M | 3LD2T8-1M40-q |  | L3DA4MN3A-1 | LED-T8C2FT840
RP-T8-2FT-1L-840-E1-M-G2 | EcoSystem | T8 | 2 | 1 | 24 | 4000 | 1496 | M | ELD2T8-1M40-q | 3BT2T8-1M40-q | LDE1MNJA-1 | LED-T8C2FT840
RP-T8-2FT-1L-850-3W-M-G2 | 3-Wire | T8 | 2 | 1 | 24 | 5000 | 1496 | M | 3LD2T8-1M50-q |  | L3DA4MN3A-1 | LED-T8C2FT850
RP-T8-2FT-1L-850-E1-M-G2 | EcoSystem | T8 | 2 | 1 | 24 | 5000 | 1496 | M | ELD2T8-1M50-q | 3BT2T8-1M50-q | LDE1MNJA-1 | LED-T8C2FT850
RP-T8-2FT-2L-830-3W-M-G2 | 3-Wire | T8 | 2 | 2 | 12 | 3000 | 2182 | M | 3LD2T8-2M30-q |  | L3DA4MN3A-1 | LED-T8C2FT830
RP-T8-2FT-2L-830-E1-M-G2 | EcoSystem | T8 | 2 | 2 | 12 | 3000 | 2182 | M | ELD2T8-2M30-q | 3BT2T8-2M30-q | LDE2MNKA-1 | LED-T8C2FT830
RP-T8-2FT-2L-835-3W-M-G2 | 3-Wire | T8 | 2 | 2 | 12 | 3500 | 2182 | M | 3LD2T8-2M35-q |  | L3DA4MN3A-1 | LED-T8C2FT835
RP-T8-2FT-2L-835-E1-M-G2 | EcoSystem | T8 | 2 | 2 | 12 | 3500 | 2182 | M | ELD2T8-2M35-q | 3BT2T8-2M35-q | LDE2MNKA-1 | LED-T8C2FT835
RP-T8-2FT-2L-840-3W-M-G2 | 3-Wire | T8 | 2 | 2 | 12 | 4000 | 2182 | M | 3LD2T8-2M40-q |  | L3DA4MN3A-1 | LED-T8C2FT840
RP-T8-2FT-2L-840-E1-M-G2 | EcoSystem | T8 | 2 | 2 | 12 | 4000 | 2182 | M | ELD2T8-2M40-q | 3BT2T8-2M40-q | LDE2MNKA-1 | LED-T8C2FT840
RP-T8-2FT-2L-850-3W-M-G2 | 3-Wire | T8 | 2 | 2 | 12 | 5000 | 2182 | M | 3LD2T8-2M50-q |  | L3DA4MN3A-1 | LED-T8C2FT850
RP-T8-2FT-2L-850-E1-M-G2 | EcoSystem | T8 | 2 | 2 | 12 | 5000 | 2182 | M | ELD2T8-2M50-q | 3BT2T8-2M50-q | LDE2MNKA-1 | LED-T8C2FT850
RP-T8-2FT-3L-830-3W-M-G2 | 3-Wire | T8 | 2 | 3 | 8 | 3000 | 3429 | M | 3LD2T8-3M30-q |  | L3DA4MN3A-1 | LED-T8C2FT830
RP-T8-2FT-3L-830-E1-M-G2 | EcoSystem | T8 | 2 | 3 | 8 | 3000 | 3429 | M | ELD2T8-3M30-q | 3BT2T8-3M30-q | LDE3MNTA-1 | LED-T8C2FT830
RP-T8-2FT-3L-835-3W-M-G2 | 3-Wire | T8 | 2 | 3 | 8 | 3500 | 3429 | M | 3LD2T8-3M35-q |  | L3DA4MN3A-1 | LED-T8C2FT835
RP-T8-2FT-3L-835-E1-M-G2 | EcoSystem | T8 | 2 | 3 | 8 | 3500 | 3429 | M | ELD2T8-3M35-q | 3BT2T8-3M35-q | LDE3MNTA-1 | LED-T8C2FT835
RP-T8-2FT-3L-840-3W-M-G2 | 3-Wire | T8 | 2 | 3 | 8 | 4000 | 3429 | M | 3LD2T8-3M40-q |  | L3DA4MN3A-1 | LED-T8C2FT840
RP-T8-2FT-3L-840-E1-M-G2 | EcoSystem | T8 | 2 | 3 | 8 | 4000 | 3429 | M | ELD2T8-3M40-q | 3BT2T8-3M40-q | LDE3MNTA-1 | LED-T8C2FT840
RP-T8-2FT-3L-850-3W-M-G2 | 3-Wire | T8 | 2 | 3 | 8 | 5000 | 3429 | M | 3LD2T8-3M50-q |  | L3DA4MN3A-1 | LED-T8C2FT850
RP-T8-2FT-3L-850-E1-M-G2 | EcoSystem | T8 | 2 | 3 | 8 | 5000 | 3429 | M | ELD2T8-3M50-q | 3BT2T8-3M50-q | LDE3MNTA-1 | LED-T8C2FT850
RP-T8-3FT-1L-830-3W-M-G2 | 3-Wire | T8 | 3 | 1 | 24 | 3000 |  | M | 3LD3T8-1M30-q |  | L3DA4MN3A-1 | LED-T8C3FT830
RP-T8-3FT-1L-830-E1-M-G2 | EcoSystem | T8 | 3 | 1 | 24 | 3000 |  | M | ELD3T8-1M30-q | 3BT3T8-1M30-q | LDE2MNKA-1 | LED-T8C3FT830
RP-T8-3FT-1L-835-3W-M-G2 | 3-Wire | T8 | 3 | 1 | 24 | 3500 |  | M | 3LD3T8-1M35-q |  | L3DA4MN3A-1 | LED-T8C3FT835
RP-T8-3FT-1L-835-E1-M-G2 | EcoSystem | T8 | 3 | 1 | 24 | 3500 |  | M | ELD3T8-1M35-q | 3BT3T8-1M35-q | LDE2MNKA-1 | LED-T8C3FT835
RP-T8-3FT-1L-840-3W-M-G2 | 3-Wire | T8 | 3 | 1 | 24 | 4000 |  | M | 3LD3T8-1M40-q |  | L3DA4MN3A-1 | LED-T8C3FT840
RP-T8-3FT-1L-840-E1-M-G2 | EcoSystem | T8 | 3 | 1 | 24 | 4000 |  | M | ELD3T8-1M40-q | 3BT3T8-1M40-q | LDE2MNKA-1 | LED-T8C3FT840
RP-T8-3FT-1L-850-3W-M-G2 | 3-Wire | T8 | 3 | 1 | 24 | 5000 |  | M | 3LD3T8-1M50-q |  | L3DA4MN3A-1 | LED-T8C3FT850
RP-T8-3FT-1L-850-E1-M-G2 | EcoSystem | T8 | 3 | 1 | 24 | 5000 |  | M | ELD3T8-1M50-q | 3BT3T8-1M50-q | LDE2MNKA-1 | LED-T8C3FT850
RP-T8-3FT-2L-830-3W-M-G2 | 3-Wire | T8 | 3 | 2 | 12 | 3000 |  | M | 3LD3T8-2M30-q |  | L3DA4MN3A-1 | LED-T8C3FT830
RP-T8-3FT-2L-830-E1-M-G2 | EcoSystem | T8 | 3 | 2 | 12 | 3000 |  | M | ELD3T8-2M30-q | 3BT3T8-2M30-q | LDE3MNTA-1 | LED-T8C3FT830
RP-T8-3FT-2L-835-3W-M-G2 | 3-Wire | T8 | 3 | 2 | 12 | 3500 |  | M | 3LD3T8-2M35-q |  | L3DA4MN3A-1 | LED-T8C3FT835
RP-T8-3FT-2L-835-E1-M-G2 | EcoSystem | T8 | 3 | 2 | 12 | 3500 |  | M | ELD3T8-2M35-q | 3BT3T8-2M35-q | LDE3MNTA-1 | LED-T8C3FT835
RP-T8-3FT-2L-840-3W-M-G2 | 3-Wire | T8 | 3 | 2 | 12 | 4000 |  | M | 3LD3T8-2M40-q |  | L3DA4MN3A-1 | LED-T8C3FT840
RP-T8-3FT-2L-840-E1-M-G2 | EcoSystem | T8 | 3 | 2 | 12 | 4000 |  | M | ELD3T8-2M40-q | 3BT3T8-2M40-q | LDE3MNTA-1 | LED-T8C3FT840
RP-T8-3FT-2L-850-3W-M-G2 | 3-Wire | T8 | 3 | 2 | 12 | 5000 |  | M | 3LD3T8-2M50-q |  | L3DA4MN3A-1 | LED-T8C3FT850
RP-T8-3FT-2L-850-E1-M-G2 | EcoSystem | T8 | 3 | 2 | 12 | 5000 |  | M | ELD3T8-2M50-q | 3BT3T8-2M50-q | LDE3MNTA-1 | LED-T8C3FT850
RP-T8-3FT-3L-830-3W-M-G2 | 3-Wire | T8 | 3 | 3 | 8 | 3000 |  | M | 3LD3T8-3M30-q |  | L3DA4MN3A-1 | LED-T8C3FT830
RP-T8-3FT-3L-830-E1-M-G2 | EcoSystem | T8 | 3 | 3 | 8 | 3000 |  | M | ELD3T8-3M30-q | 3BT3T8-3M30-q | LDE5MNUA-1 | LED-T8C3FT830
RP-T8-3FT-3L-835-3W-M-G2 | 3-Wire | T8 | 3 | 3 | 8 | 3500 |  | M | 3LD3T8-3M35-q |  | L3DA4MN3A-1 | LED-T8C3FT835
RP-T8-3FT-3L-835-E1-M-G2 | EcoSystem | T8 | 3 | 3 | 8 | 3500 |  | M | ELD3T8-3M35-q | 3BT3T8-3M35-q | LDE5MNUA-1 | LED-T8C3FT835
RP-T8-3FT-3L-840-3W-M-G2 | 3-Wire | T8 | 3 | 3 | 8 | 4000 |  | M | 3LD3T8-3M40-q |  | L3DA4MN3A-1 | LED-T8C3FT840
RP-T8-3FT-3L-840-E1-M-G2 | EcoSystem | T8 | 3 | 3 | 8 | 4000 |  | M | ELD3T8-3M40-q | 3BT3T8-3M40-q | LDE5MNUA-1 | LED-T8C3FT840
RP-T8-3FT-3L-850-3W-M-G2 | 3-Wire | T8 | 3 | 3 | 8 | 5000 |  | M | 3LD3T8-3M50-q |  | L3DA4MN3A-1 | LED-T8C3FT850
RP-T8-3FT-3L-850-E1-M-G2 | EcoSystem | T8 | 3 | 3 | 8 | 5000 |  | M | ELD3T8-3M50-q | 3BT3T8-3M50-q | LDE5MNUA-1 | LED-T8C3FT850
RP-T8-4FT-1L-830-3W-M-G2 | 3-Wire | T8 | 4' | 1 | 24 | 3000 | 2182 | M | 3LD4T8-1M30-q |  | L3DA4MN3A-1 | LED-T8CHO4FT830
RP-T8-4FT-1L-830-E1-M-G2 | EcoSystem | T8 | 4' | 1 | 24 | 3000 | 2182 | M | ELD4T8-1M30-q | 3BT4T8-1M30-q | LDE2MNKA-1 | LED-T8CHO4FT830
RP-T8-4FT-1L-835-3W-M-G2 | 3-Wire | T8 | 4' | 1 | 24 | 3500 | 2182 | M | 3LD4T8-1M35-q |  | L3DA4MN3A-1 | LED-T8CHO4FT835
RP-T8-4FT-1L-835-E1-M-G2 | EcoSystem | T8 | 4' | 1 | 24 | 3500 | 2182 | M | ELD4T8-1M35-q | 3BT4T8-1M35-q | LDE2MNKA-1 | LED-T8CHO4FT835
RP-T8-4FT-1L-840-3W-M-G2 | 3-Wire | T8 | 4' | 1 | 24 | 4000 | 2182 | M | 3LD4T8-1M40-q |  | L3DA4MN3A-1 | LED-T8CHO4FT840
RP-T8-4FT-1L-840-E1-M-G2 | EcoSystem | T8 | 4' | 1 | 24 | 4000 | 2182 | M | ELD4T8-1M40-q | 3BT4T8-1M40-q | LDE2MNKA-1 | LED-T8CHO4FT840
RP-T8-4FT-1L-850-3W-M-G2 | 3-Wire | T8 | 4 | 1 | 24 | 5000 | 2182 | M | 3LD4T8-1M50-q |  | L3DA4MN3A-1 | LED-T8CHO4FT850
RP-T8-4FT-1L-850-E1-M-G2 | EcoSystem | T8 | 4 | 1 | 24 | 5000 | 2182 | M | ELD4T8-1M50-q | 3BT4T8-1M50-q | LDE2MNKA-1 | LED-T8CHO4FT850
RP-T8-4FT-2L-830-3W-M-G2 | 3-Wire | T8 | 4' | 2 | 12 | 3000 | 4365 | M | 3LD4T8-2M30-q |  | L3DA4MN3A-1 | LED-T8CHO4FT830
RP-T8-4FT-2L-830-E1-M-G2 | EcoSystem | T8 | 4' | 2 | 12 | 3000 | 4365 | M | ELD4T8-2M30-q | 3BT4T8-2M30-q | LDE3MNTA-1 | LED-T8CHO4FT830
RP-T8-4FT-2L-835-3W-M-G2 | 3-Wire | T8 | 4' | 2 | 12 | 3500 | 4365 | M | 3LD4T8-2M35-q |  | L3DA4MN3A-1 | LED-T8CHO4FT835
RP-T8-4FT-2L-835-E1-M-G2 | EcoSystem | T8 | 4' | 2 | 12 | 3500 | 4365 | M | ELD4T8-2M35-q | 3BT4T8-2M35-q | LDE3MNTA-1 | LED-T8CHO4FT835
RP-T8-4FT-2L-840-3W-M-G2 | 3-Wire | T8 | 4' | 2 | 12 | 4000 | 4365 | M | 3LD4T8-2M40-q |  | L3DA4MN3A-1 | LED-T8CHO4FT840
RP-T8-4FT-2L-840-E1-M-G2 | EcoSystem | T8 | 4' | 2 | 12 | 4000 | 4365 | M | ELD4T8-2M40-q | 3BT4T8-2M40-q | LDE3MNTA-1 | LED-T8CHO4FT840
RP-T8-4FT-2L-850-3W-M-G2 | 3-Wire | T8 | 4 | 2 | 12 | 5000 | 4365 | M | 3LD4T8-2M50-q |  | L3DA4MN3A-1 | LED-T8CHO4FT850
RP-T8-4FT-2L-850-E1-M-G2 | EcoSystem | T8 | 4 | 2 | 12 | 5000 | 4365 | M | ELD4T8-2M50-q | 3BT4T8-2M50-q | LDE3MNTA-1 | LED-T8CHO4FT850
RP-T8-4FT-3L-830-3W-M-G2 | 3-Wire | T8 | 4 | 3 | 8 | 3000 | 6547 | M | 3LD4T8-3M30-q |  | L3DA4MN3A-1 | LED-T8CHO4FT830
RP-T8-4FT-3L-830-E1-M-G2 | EcoSystem | T8 | 4 | 3 | 8 | 3000 | 6547 | M | ELD4T8-3M30-q | 3BT4T8-3M30-q | LDE5MNUA-1 | LED-T8CHO4FT830
RP-T8-4FT-3L-835-3W-M-G2 | 3-Wire | T8 | 4 | 3 | 8 | 3500 | 6547 | M | 3LD4T8-3M35-q |  | L3DA4MN3A-1 | LED-T8CHO4FT835
RP-T8-4FT-3L-835-E1-M-G2 | EcoSystem | T8 | 4 | 3 | 8 | 3500 | 6547 | M | ELD4T8-3M35-q | 3BT4T8-3M35-q | LDE5MNUA-1 | LED-T8CHO4FT835
RP-T8-4FT-3L-840-3W-M-G2 | 3-Wire | T8 | 4 | 3 | 8 | 4000 | 6547 | M | 3LD4T8-3M40-q |  | L3DA4MN3A-1 | LED-T8CHO4FT840
RP-T8-4FT-3L-840-E1-M-G2 | EcoSystem | T8 | 4 | 3 | 8 | 4000 | 6547 | M | ELD4T8-3M40-q | 3BT4T8-3M40-q | LDE5MNUA-1 | LED-T8CHO4FT840
RP-T8-4FT-3L-850-3W-M-G2 | 3-Wire | T8 | 4 | 3 | 8 | 5000 | 6547 | M | 3LD4T8-3M50-q |  | L3DA4MN3A-1 | LED-T8CHO4FT850
RP-T8-4FT-3L-850-E1-M-G2 | EcoSystem | T8 | 4 | 3 | 8 | 5000 | 6547 | M | ELD4T8-3M50-q | 3BT4T8-3M50-q | LDE5MNUA-1 | LED-T8CHO4FT850
RP-T8HO-4FT-1L-830-3W-M-G2 | 3-Wire | T8HO | 4 | 1 | 24 | 3000 |  | M | 3LD4T8H-1M30-q |  | L3DA4MN3A-1 | LED-T8CHO4FT830
RP-T8HO-4FT-1L-830-E1-M-G2 | EcoSystem | T8HO | 4 | 1 | 24 | 3000 |  | M | ELD4T8H-1M30-q | 3BT4T8H-1M30-q | LDE3MNTA-1 | LED-T8CHO4FT830
RP-T8HO-4FT-1L-835-3W-M-G2 | 3-Wire | T8HO | 4 | 1 | 24 | 3500 |  | M | 3LD4T8H-1M35-q |  | L3DA4MN3A-1 | LED-T8CHO4FT835
RP-T8HO-4FT-1L-835-E1-M-G2 | EcoSystem | T8HO | 4 | 1 | 24 | 3500 |  | M | ELD4T8H-1M35-q | 3BT4T8H-1M35-q | LDE3MNTA-1 | LED-T8CHO4FT835
RP-T8HO-4FT-1L-840-3W-M-G2 | 3-Wire | T8HO | 4 | 1 | 24 | 4000 |  | M | 3LD4T8H-1M30-q |  | L3DA4MN3A-1 | LED-T8CHO4FT840
RP-T8HO-4FT-1L-840-E1-M-G2 | EcoSystem | T8HO | 4 | 1 | 24 | 4000 |  | M | ELD4T8H-1M30-q | 3BT4T8H-1M30-q | LDE3MNTA-1 | LED-T8CHO4FT840
RP-T8HO-4FT-1L-850-3W-M-G2 | 3-Wire | T8HO | 4 | 1 | 24 | 5000 |  | M | 3LD4T8H-1M50-q |  | L3DA4MN3A-1 | LED-T8CHO4FT850
RP-T8HO-4FT-1L-850-E1-M-G2 | EcoSystem | T8HO | 4 | 1 | 24 | 5000 |  | M | ELD4T8H-1M50-q | 3BT4T8H-1M50-q | LDE3MNTA-1 | LED-T8CHO4FT850
RP-T8HO-4FT-2L-830-3W-M-G2 | 3-Wire | T8HO | 4 | 2 | 12 | 3000 |  | M | 3LD4T8H-2M30-q |  | L3DA4MN3A-1 | LED-T8CHO4FT830
RP-T8HO-4FT-2L-830-E1-M-G2 | EcoSystem | T8HO | 4 | 2 | 12 | 3000 |  | M | ELD4T8H-2M30-q | 3BT4T8H-2M30-q | LDE5MNUA-1 | LED-T8CHO4FT830
RP-T8HO-4FT-2L-835-3W-M-G2 | 3-Wire | T8HO | 4 | 2 | 12 | 3500 |  | M | 3LD4T8H-2M35-q |  | L3DA4MN3A-1 | LED-T8CHO4FT835
RP-T8HO-4FT-2L-835-E1-M-G2 | EcoSystem | T8HO | 4 | 2 | 12 | 3500 |  | M | ELD4T8H-2M35-q | 3BT4T8H-2M35-q | LDE5MNUA-1 | LED-T8CHO4FT835
RP-T8HO-4FT-2L-840-3W-M-G2 | 3-Wire | T8HO | 4 | 2 | 12 | 4000 |  | M | 3LD4T8H-2M40-q |  | L3DA4MN3A-1 | LED-T8CHO4FT840
RP-T8HO-4FT-2L-840-E1-M-G2 | EcoSystem | T8HO | 4 | 2 | 12 | 4000 |  | M | ELD4T8H-2M40-q | 3BT4T8H-2M40-q | LDE5MNUA-1 | LED-T8CHO4FT840
RP-T8HO-4FT-2L-850-3W-M-G2 | 3-Wire | T8HO | 4 | 2 | 12 | 5000 |  | M | 3LD4T8H-2M50-q |  | L3DA4MN3A-1 | LED-T8CHO4FT850
RP-T8HO-4FT-2L-850-E1-M-G2 | EcoSystem | T8HO | 4 | 2 | 12 | 5000 |  | M | ELD4T8H-2M50-q | 3BT4T8H-2M50-q | LDE5MNUA-1 | LED-T8CHO4FT850
RP-T8HO-4FT-3L-830-E1-M-G2 | EcoSystem | T8HO | 4 | 3 | 8 | 3000 |  | M | ELD4T5H-3M30-q |  | LDE7MNVA-1 | LED-T8CHO4FT830
RP-T8HO-4FT-3L-835-E1-M-G2 | EcoSystem | T8HO | 4 | 3 | 8 | 3500 |  | M | ELD4T5H-3M35-q |  | LDE7MNVA-1 | LED-T8CHO4FT835
RP-T8HO-4FT-3L-840-E1-M-G2 | EcoSystem | T8HO | 4 | 3 | 8 | 4000 |  | M | ELD4T5H-3M40-q |  | LDE7MNVA-1 | LED-T8CHO4FT840
RP-T8HO-4FT-3L-850-E1-M-G2 | EcoSystem | T8HO | 4 | 3 | 8 | 5000 |  | M | ELD4T5H-3M50-q |  | LDE7MNVA-1 | LED-T8CHO4FT850
RP-G24Q-232H-2L-830-3W-K-G2 | 3-Wire | G24Q | P+V2H | 1 | 24 | 3000 | 2000 | K | 3LDPCA-1K30-q |  |  |  | This C-Flex model number doesn’t exist; it here as a choice for the 2-lamp/32W ballast
RP-G24Q-232H-2L-830-3W-KN-G2 | 3-Wire | G24Q | P+V2H | 1 | 24 | 3000 | 2000 | KN | 3LDPCA-1C30-q |  |  |  | This C-Flex model number doesn’t exist; it here as a choice for the 2-lamp/32W ballast
RP-G24Q-232H-2L-830-E1-K-G2 | EcoSystem | G24Q | P+V2H | 1 | 24 | 3000 | 2000 | K | ELDPCA-1K30-q |  |  |  | This C-Flex model number doesn’t exist; it here as a choice for the 2-lamp/32W ballast
RP-G24Q-232H-2L-830-E1-KN-G2 | EcoSystem | G24Q | P+V2H | 1 | 24 | 3000 | 2000 | KN | ELDPCA-1C30-q |  |  |  | This C-Flex model number doesn’t exist; it here as a choice for the 2-lamp/32W ballast
RP-G24Q-232H-2L-835-3W-K-G2 | 3-Wire | G24Q | P+V2H | 1 | 24 | 3500 | 2000 | K | 3LDPCA-1K35-q |  |  |  | This C-Flex model number doesn’t exist; it here as a choice for the 2-lamp/32W ballast
RP-G24Q-232H-2L-835-3W-KN-G2 | 3-Wire | G24Q | P+V2H | 1 | 24 | 3500 | 2000 | KN | 3LDPCA-1C35-q |  |  |  | This C-Flex model number doesn’t exist; it here as a choice for the 2-lamp/32W ballast
RP-G24Q-232H-2L-835-E1-K-G2 | EcoSystem | G24Q | P+V2H | 1 | 24 | 3500 | 2000 | K | ELDPCA-1K35-q |  |  |  | This C-Flex model number doesn’t exist; it here as a choice for the 2-lamp/32W ballast
RP-G24Q-232H-2L-835-E1-KN-G2 | EcoSystem | G24Q | P+V2H | 1 | 24 | 3500 | 2000 | KN | ELDPCA-1C35-q |  |  |  | This C-Flex model number doesn’t exist; it here as a choice for the 2-lamp/32W ballast
RP-G24Q-232H-2L-840-3W-K-G2 | 3-Wire | G24Q | P+V2H | 1 | 24 | 4000 | 2000 | K | 3LDPCA-1K40-q |  |  |  | This C-Flex model number doesn’t exist; it here as a choice for the 2-lamp/32W ballast
RP-G24Q-232H-2L-840-3W-KN-G2 | 3-Wire | G24Q | P+V2H | 1 | 24 | 4000 | 2000 | KN | 3LDPCA-1C40-q |  |  |  | This C-Flex model number doesn’t exist; it here as a choice for the 2-lamp/32W ballast
RP-G24Q-232H-2L-840-E1-K-G2 | EcoSystem | G24Q | P+V2H | 1 | 24 | 4000 | 2000 | K | ELDPCA-1K40-q |  |  |  | This C-Flex model number doesn’t exist; it here as a choice for the 2-lamp/32W ballast
RP-G24Q-232H-2L-840-E1-KN-G2 | EcoSystem | G24Q | P+V2H | 1 | 24 | 4000 | 2000 | KN | ELDPCA-1C40-q |  |  |  | This C-Flex model number doesn’t exist; it here as a choice for the 2-lamp/32W ballast

## Obsolete Ballasts (hidden)
Obsolete Models
2W-T418-120-2
2W-T418-120-2N
2W-T418-120-2-S
2W-T426-120-1
2W-T426-120-1N
2W-T426-120-1-S
2W-T426-120-1SN
2W-T426-120-2
2W-T426-120-2N
2W-T426-120-2-S
2W-T426-120-2SN
2W-T432-120-1
2W-T432-120-1N
2W-T432-120-1-S
2W-T432-120-1SN
2W-T432-120-2
2W-T432-120-2N
2W-T432-120-2-S
2W-T432-120-2SN
2W-T817-120-2
2W-T825-120-1
2W-T825-120-2
2W-T832-120-1
2W-T832-120-1N
2W-T832-120-2
2W-T832-120-2N
E3T514C1201
E3T514C1202
E3T514C2771
E3T514C2772
E3T521C1201
E3T521C1202
E3T521C2771
E3T521C2772
E3T832C2772
EC3DT418KU1
EC3DT418KU1S
EC3DT418KU2
EC3DT418KU2S
EC3DT418KU2SN
EC3DT442KU1
EC3DT442KU1N
EC3DT442KU1S
EC3DT442KU1SC80
EC3DT442KU1SN
EC3DT442KU2
EC3DT442KU2N
EC3DT442KU2S
EC3DT442KU2SC80
EC3DT442KU2SN
EC3DT4MWKU1
EC3DT4MWKU1N
EC3DT4MWKU1S
EC3DT4MWKU1SC55
EC3DT4MWKU1SC78
EC3DT4MWKU1SC80
EC3DT4MWKU1SC85
EC3DT4MWKU1SN
EC3DT4MWKU2
EC3DT4MWKU2N
EC3DT4MWKU2S
EC3DT4MWKU2SN
EC3T536GU110
EC3T536GU210
EC3T540GU110
EC3T540GU210
EC3T540GU210N
EC3T540GU310
EC3T550GU110
EC3T550GU210
EC3T817CU110
EC3T817CU210
EC3T817GU110
EC3T817GU210
EC3T817GU210N
EC3T817GU310
EC3T825CU110
EC3T825CU210
EC3T825GU110
EC3T832CU110
EC3T832CU117
EC3T832CU210
EC3T832CU217
EC3T832GU110
EC3T832GU110N
EC3T832GU117
EC3T832GU210
EC3T832GU210N
EC3T832GU217
EC3T832GU310
EC3T832GU310N
EC3T832GU317
EC5NST528CU210R
EC5NST832CU1C85R
EC5NST832CU2C85R
EC5T514J1201
EC5T514J1202
EC5T514J2771
EC5T514J2772
EC5T514JUNV1C85
EC5T514JUNV2C88
EC5T521J1201
EC5T521J1202
EC5T521J2771
EC5T521J2772
EC5T521JUNV1C85
EC5T521JUNV1C88
EC5T521JUNV2C85
EC5T521JUNV2C88
EC5T524J1201
EC5T524J1202
EC5T524J2771
EC5T524J2772
EC5T524J2772N
EC5T524JUNV1C88
EC5T524JUNV2C88
EC5T528J1201
EC5T528J1202
EC5T528J1202
EC5T528J1202N
EC5T528J2771
EC5T528J2771C85
EC5T528J2772
EC5T528JUNV1C85
EC5T528JUNV1C88
EC5T528JUNV2C60
EC5T528JUNV2C70
EC5T528JUNV2C83
EC5T528JUNV2C85
EC5T528JUNV2C88
EC5T528JUNV2C93
EC5T535JUNV1C50
EC5T535JUNV1C70
EC5T535JUNV1C88
EC5T539J1201
EC5T539J1202
EC5T539J2771
EC5T539J2772
EC5T539JUNV2C88
EC5T540JUNV1C70
EC5T540JUNV2C66
EC5T540JUNV2C70
EC5T540JUNV2C75
EC5T554J1201
EC5T554J1202
EC5T554J2771
EC5T554J2772
EC5T554JUNV1C50
EC5T554JUNV1C68
EC5T554JUNV1C88
EC5T554JUNV2C68
EC5T554JUNV2C70
EC5T554JUNV2C80
EC5T554JUNV2C88
EC5T554JUNV2C93
EC5T555J2202
EC5T817J1201
EC5T817J1202
EC5T817J2771
EC5T817J2772
EC5T817JUNV1C71
EC5T817JUNV2C71
EC5T825J1201
EC5T825J1202
EC5T825J2771
EC5T825J2772
EC5T825JUNV1C71
EC5T825JUNV2C71
EC5T832G1202L
EC5T832G1203L
EC5T832G2772L
EC5T832G2772LC01
EC5T832G2772LN
EC5T832G2773L
EC5T832G2773LC01
EC5T832GUNV2C64
EC5T832GUNV2C71
EC5T832GUNV2LC55
EC5T832GUNV2LC71
EC5T832GUNV2LC74
EC5T832GUNV3LC80
EC5T832GUNV3LC95
EC5T832J1201
EC5T832J1201TN
EC5T832J1202
EC5T832J1202TN
EC5T832J2771
EC5T832J2772
EC5T832J2772C01
EC5T832JUNV1C52
EC5T832JUNV1C71
EC5T832JUNV2C52
EC5T832JUNV2C59
EC5T832JUNV2C71
ECDT521C3472
ECDT554C3471
ECDT554C3472
ECO-T524-120-1
ECO-T524-120-2
ECO-T524-277-1
ECO-T524-277-2
ECO-T528-120-1
ECO-T528-120-1N
ECO-T528-120-2
ECO-T528-120-2N
ECO-T528-277-1
ECO-T528-277-2
ECO-T536-240-2
ECO-T539-120-1
ECO-T539-120-1N
ECO-T539-120-2
ECO-T539-120-2N
ECO-T539-120-3
ECO-T539-277-1
ECO-T539-277-2
ECO-T539-277-3
ECO-T540-120-1
ECO-T540-120-1N
ECO-T540-120-2
ECO-T540-120-2N
ECO-T540-120-3
ECO-T540-277-1
ECO-T540-277-2
ECO-T540-277-3
ECO-T550-120-1
ECO-T550-120-1N
ECO-T550-120-2
ECO-T550-120-2N
ECO-T550-277-1
ECO-T550-277-2
ECO-T554-120-1
ECO-T554-120-1N
ECO-T554-120-2
ECO-T554-120-2-C
ECO-T554-120-2N
ECO-T554-277-1
ECO-T554-277-2
ECO-T5H39-120-1
ECO-T5H39-120-1N
ECO-T5H39-120-2
ECO-T5H39-120-2N
ECO-T5H39-277-1
ECO-T5H39-277-2
ECO-T817-120-1
ECO-T817-120-1N
ECO-T817-120-2
ECO-T817-120-2N
ECO-T817-120-3
ECO-T817-277-1
ECO-T817-277-2
ECO-T817-277-3
ECO-T818-240-1
ECO-T818-240-2
ECO-T825-120-1
ECO-T825-120-1N
ECO-T825-120-2
ECO-T825-120-2N
ECO-T825-277-1
ECO-T825-277-2
ECO-T832-120-1
ECO-T832-120-1-L
ECO-T832-120-1LN
ECO-T832-120-1-T
ECO-T832-120-1TN
ECO-T832-120-2
ECO-T832-120-2-L
ECO-T832-120-2LN
ECO-T832-120-2-T
ECO-T832-120-2TN
ECO-T832-120-3
ECO-T832-120-3N
ECO-T832-240-2
ECO-T832-277-1
ECO-T832-277-1-L
ECO-T832-277-1LN
ECO-T832-277-1-T
ECO-T832-277-1TN
ECO-T832-277-2
ECO-T832-277-2-L
ECO-T832-277-2LN
ECO-T832-277-2N
ECO-T832-277-2-T
ECO-T832-277-2TN
ECO-T832-277-3
ECO-T836-240-1
ECO-T836-240-2
ECO-T858-240-1
ECO-T858-240-2
EHDT513ME110
EHDT513ME1RW-B
EHDT513ME210
EHDT513ME2RW-B
EHDT513MU2RW
EHDT514ME110
EHDT514ME110-B
EHDT514ME110-C
EHDT514ME210
EHDT514ME210-B
EHDT514ME210-C
EHDT514ME210-R
EHDT514MU110
EHDT514MU110N
EHDT514MU1C50
EHDT514MU1C70
EHDT514MU1C85
EHDT514MU210
EHDT514MU210N
EHDT514MU2C70
EHDT521ME110
EHDT521ME210
EHDT521MU110
EHDT521MU110N
EHDT521MU1C50
EHDT521MU1C70
EHDT521MU1C85
EHDT521MU1C90
EHDT521MU210
EHDT521MU210N
EHDT521MU2C85
EHDT521MU2C90
EHDT524C347210
EHDT524ME110
EHDT524ME210
EHDT524ME210-B
EHDT524MU110
EHDT524MU110N
EHDT524MU1C88
EHDT524MU210
EHDT524MU210N
EHDT525ME1RW-B
EHDT525ME2RW-B
EHDT525MU1RWN
EHDT525MU2RW
EHDT525MU2RWN
EHDT528C347110
EHDT528C347210
EHDT528CU110
EHDT528CU110-
EHDT528CU210
EHDT528CU210-
EHDT528ME110
EHDT528ME110-B
EHDT528ME110-C
EHDT528ME210
EHDT528ME210-B
EHDT528ME210-C
EHDT528ME210-R
EHDT528MU110
EHDT528MU110N
EHDT528MU1C50
EHDT528MU1C70
EHDT528MU1C71
EHDT528MU1C77
EHDT528MU1C85
EHDT528MU1C88
EHDT528MU1C90
EHDT528MU210
EHDT528MU210N
EHDT528MU2C70
EHDT528MU2C85
EHDT528MU2C88
EHDT528MU2C90
EHDT539ME110
EHDT539ME210
EHDT539MU110
EHDT539MU110N
EHDT539MU1C90
EHDT539MU210
EHDT539MU210N
EHDT539MU2C80
EHDT539MU2C90
EHDT549ME1RW-B
EHDT549MU1RW
EHDT549MU1RWN
EHDT549MU2RW
EHDT549MU2RWN
EHDT554C347110
EHDT554C347210
EHDT554CU110
EHDT554CU110-
EHDT554CU1C80
EHDT554CU1C88
EHDT554CU210
EHDT554CU210-
EHDT554ME110
EHDT554ME110-B
EHDT554ME110-R
EHDT554ME210
EHDT554ME210-B
EHDT554ME210-C
EHDT554ME210-R
EHDT554MU110
EHDT554MU110N
EHDT554MU1C70
EHDT554MU1C80
EHDT554MU1C88
EHDT554MU1C93
EHDT554MU210
EHDT554MU210N
EHDT554MU2C70
EHDT554MU2C80
EHDT554MU2C88
EHDT554MU2C93
EHDT817MU110
EHDT817MU110N
EHDT817MU1C11
EHDT817MU1C80
EHDT817MU210
EHDT817MU210N
EHDT817MU2C80
EHDT825MU110
EHDT825MU1C11
EHDT825MU1C58
EHDT825MU1C72
EHDT825MU1C78
EHDT825MU1C80
EHDT825MU1C83
EHDT825MU1C88
EHDT825MU210
EHDT825MU210N
EHDT825MU2C11
EHDT825MU2C72
EHDT825MU2C78
EHDT825MU2C80
EHDT825MU2C88
EHDT828MU1RW
EHDT828MU2RW
EHDT832C347110
EHDT832C347117
EHDT832C347210
EHDT832C347217
EHDT832C3472C88
EHDT832CU110
EHDT832CU110-
EHDT832CU117
EHDT832CU117-
EHDT832CU1C71
EHDT832CU1C83
EHDT832CU1C85
EHDT832CU1C88
EHDT832CU210
EHDT832CU210-
EHDT832CU217
EHDT832CU217-
EHDT832CU2C15
EHDT832CU2C71
EHDT832CU2C83
EHDT832CU2C85
EHDT832CU2C88
EHDT832GU310
EHDT832GU317
EHDT832GU3C71
EHDT832GU3C80
EHDT832GU3C88
EHDT832ME110-B
EHDT832ME210-B
EHDT832MU110
EHDT832MU110N
EHDT832MU117
EHDT832MU1C11
EHDT832MU1C15
EHDT832MU1C50
EHDT832MU1C58
EHDT832MU1C70
EHDT832MU1C72
EHDT832MU1C78
EHDT832MU1C80
EHDT832MU1C88
EHDT832MU210
EHDT832MU210N
EHDT832MU217
EHDT832MU217N
EHDT832MU2C11
EHDT832MU2C15
EHDT832MU2C50
EHDT832MU2C70
EHDT832MU2C71
EHDT832MU2C72
EHDT832MU2C78
EHDT832MU2C80
EHDT832MU2C83
EHDT832MU2C85
EHDT832MU2C86
EHDT832MU2C88
EHDT836ME110
FCE-0626-240-1
FCE-0626-240-2
FCE-1226-240-1
FCE-1226-240-2
FCE-1526-240-1
FCE-1526-240-2
FCE-CF18-240-1
FCE-CF18-240-2
FCE-CF26-240-1
FCE-CF26-240-2
FCE-CFL36-240-1
FCE-CFL36-240-2
FDB-0626-240-2-E
FDB-1226-240-1-E
FDB-1226-240-2-E
FDB-1526-240-1-E
FDB-1526-240-2-E
FDB-1643-120-1
FDB-1643-120-2
FDB-1643-120-3
FDB-1643-277-1
FDB-1643-277-2
FDB-1643-277-3
FDB-1826-240-1-E
FDB-2227-120-1
FDB-2227-120-2
FDB-2227-120-3
FDB-2227-277-1
FDB-2227-277-2
FDB-2227-277-3
FDB-2243-120-1
FDB-2243-120-2
FDB-2243-277-1
FDB-2243-277-2
FDB-2427-120-1
FDB-2427-120-1N
FDB-2427-120-2
FDB-2427-120-2N
FDB-2427-120-3
FDB-2427-277-1
FDB-2427-277-2
FDB-2427-277-3
FDB-3627-120-1
FDB-3627-120-1N
FDB-3627-120-2
FDB-3627-120-2N
FDB-3627-120-3
FDB-3627-277-1
FDB-3627-277-2
FDB-3627-277-3
FDB-3643-120-1
FDB-3643-120-2
FDB-3643-277-1
FDB-3643-277-2
FDB-3680-120-1
FDB-4826-100-1
FDB-4826-100-2
FDB-4826-200-1
FDB-4826-200-2
FDB-4827-120-1
FDB-4827-120-1N
FDB-4827-120-2
FDB-4827-120-2N
FDB-4827-120-3
FDB-4827-120-3N
FDB-4827-240-1
FDB-4827-240-2
FDB-4827-277-1
FDB-4827-277-2
FDB-4827-277-3
FDB-4843-100-1
FDB-4843-100-2
FDB-4843-120-1
FDB-4843-120-2
FDB-4843-200-1
FDB-4843-200-2
FDB-4843-277-1
FDB-4843-277-2
FDB-4880-120-1
FDB-6027-120-1
FDB-6027-120-2
FDB-6027-277-1
FDB-6027-277-2
FDB-7280-120-1
FDB-8480-120-1
FDB-9680-120-1
FDB-CF18-120-1-B
FDB-CF18-120-1-E
FDB-CF18-120-2-B
FDB-CF18-120-2-E
FDB-CF18-240-1-E
FDB-CF18-277-1-B
FDB-CF18-277-1-E
FDB-CF18-277-2-B
FDB-CF18-277-2-E
FDB-CF26-120-1-B
FDB-CF26-120-1-E
FDB-CF26-120-2-B
FDB-CF26-120-2-E
FDB-CF26-240-1-E
FDB-CF26-240-2-E
FDB-CF26-277-1-B
FDB-CF26-277-1-E
FDB-CF26-277-2-B
FDB-CF26-277-2-E
FDB-CFL36-240-1E
FDB-CFL36-240-2E
FDB-CT32-120-1-B
FDB-CT32-120-1-E
FDB-CT32-277-1-B
FDB-CT32-277-1-E
FDB-CT42-120-1-B
FDB-CT42-120-1-E
FDB-CT42-277-1-B
FDB-CT42-277-1-E
FDB-T418-120-1
FDB-T418-120-1-S
FDB-T418-120-1SN
FDB-T418-120-2
FDB-T418-120-2N
FDB-T418-120-2-S
FDB-T418-120-2SN
FDB-T418-240-1-S
FDBT4182401SME
FDB-T418-277-1
FDB-T418-277-1-S
FDB-T418-277-2
FDB-T418-277-2-S
FDB-T426-120-1
FDB-T426-120-1N
FDB-T426-120-1-S
FDB-T426-120-1SN
FDB-T426-120-2
FDB-T426-120-2N
FDB-T426-120-2-S
FDB-T426-120-2SN
FDB-T426-220-2
FDB-T426-277-1
FDB-T426-277-1-S
FDB-T426-277-2
FDB-T426-277-2N
FDB-T426-277-2-S
FDB-T432-100-1
FDB-T432-120-1
FDB-T432-120-1N
FDB-T432-120-1-S
FDB-T432-120-1SN
FDB-T432-120-2
FDB-T432-120-2N
FDB-T432-120-2-S
FDB-T432-120-2SN
FDB-T432-277-1
FDB-T432-277-1-S
FDB-T432-277-2
FDB-T432-277-2-S
FDB-T442-120-1
FDB-T442-120-1N
FDB-T442-120-1-S
FDB-T442-120-1SN
FDB-T442-120-2
FDB-T442-120-2N
FDB-T442-120-2-S
FDB-T442-120-2SN
FDB-T442-277-1
FDB-T442-277-1-S
FDB-T442-277-2
FDB-T442-277-2-S
FDB-T524-120-1
FDB-T524-120-2
FDB-T524-277-1
FDB-T524-277-2
FDB-T539-120-1
FDB-T539-120-2
FDB-T539-277-1
FDB-T539-277-2
FDB-T554-120-1
FDB-T554-120-1N
FDB-T554-120-2
FDB-T554-120-2-C
FDB-T554-120-2N
FDB-T554-277-1
FDB-T554-277-2
FDB-T817-277-1
FDB-T832-120-1
FDB-T832-120-2
FDB-T832-277-2
FDB-T832-277-3
H3DT514CU110
H3DT514CU110N
H3DT514CU1C85
H3DT514CU1C90
H3DT514CU210
H3DT514CU210N
H3DT514CU2C90
H3DT514CUNV110
H3DT514CUNV1C95
H3DT514CUNV210
H3DT521CU110
H3DT521CU110N
H3DT521CU1C50
H3DT521CU1C60
H3DT521CU1C70
H3DT521CU1C85
H3DT521CU1C90
H3DT521CU210
H3DT521CU210N
H3DT521CU2C50
H3DT521CU2C85
H3DT521CU2C90
H3DT521CUNV110
H3DT521CUNV210
H3DT524CU110
H3DT524CU110N
H3DT524CU1C50
H3DT524CU210
H3DT524CU210N
H3DT524CU2C50
H3DT524CU2C80
H3DT528CU110
H3DT528CU110N
H3DT528CU1C50
H3DT528CU1C60
H3DT528CU1C70
H3DT528CU1C85
H3DT528CU1C90
H3DT528CU210
H3DT528CU210N
H3DT528CU2C50
H3DT528CU2C85
H3DT528CU2C90
H3DT528CUNV110
H3DT528CUNV1C95
H3DT528CUNV210
H3DT536GU110
H3DT536GU1C70
H3DT536GU210
H3DT539CU110
H3DT539CU110N
H3DT539CU1C50
H3DT539CU210
H3DT539CU210N
H3DT539CU2C50
H3DT539CU2C80
H3DT540GU110
H3DT540GU110N
H3DT540GU1C70
H3DT540GU210
H3DT540GU210N
H3DT540GU2C70
H3DT540GU2C85
H3DT540GU310
H3DT540GU310N
H3DT550GU110
H3DT550GU210
H3DT550GU2C85
H3DT554CU110
H3DT554CU110N
H3DT554CU1C50
H3DT554CU1C70
H3DT554CU1C80
H3DT554CU210
H3DT554CU210N
H3DT554CU2C50
H3DT554CU2C80
H3DT554CU2C90
H3DT580CU110
H3DT817CU110
H3DT817CU117
H3DT817CU1C50
H3DT817CU1C80
H3DT817CU210
H3DT817CU210N
H3DT817CU217
H3DT817CU2C50
H3DT817CUNV110
H3DT817CUNV117
H3DT817CUNV210
H3DT817CUNV217
H3DT817GU110
H3DT817GU110N
H3DT817GU117
H3DT817GU210
H3DT817GU210N
H3DT817GU217
H3DT817GU310
H3DT817GU317
H3DT825CU110
H3DT825CU117
H3DT825CU1C50
H3DT825CU1C63
H3DT825CU1C80
H3DT825CU210
H3DT825CU210N
H3DT825CU217
H3DT825CU2C50
H3DT825CU2C86
H3DT825CUNV110
H3DT825CUNV117
H3DT825CUNV210
H3DT825CUNV217
H3DT825GU110
H3DT825GU210
H3DT832CU110
H3DT832CU110N
H3DT832CU117
H3DT832CU1C50
H3DT832CU1C55
H3DT832CU1C75
H3DT832CU1C80
H3DT832CU1C86
H3DT832CU210
H3DT832CU210N
H3DT832CU217
H3DT832CU217N
H3DT832CU2C50
H3DT832CU2C71
H3DT832CU2C86
H3DT832CU2C88
H3DT832CU2C90
H3DT832CUNV110
H3DT832CUNV117
H3DT832CUNV1C50
H3DT832CUNV210
H3DT832CUNV217
H3DT832CUNV2C50
H3DT832GU110
H3DT832GU110N
H3DT832GU117
H3DT832GU210
H3DT832GU210N
H3DT832GU217
H3DT832GU310
H3DT832GU310N
H3DT832GU317
H3DT832GU3C85
H3DT832GUNV310
H3DT832GUNV317
H3DT832MU210
H3DT840CU110
H3DT840CU117
H3DT840CU1C50
H3DT840CU210
H3DT840CU217
H3DT840CU2C50
H3T432K1001J
H3T832CUNV2J
H3T832GU310
H3T832GU317
H3T832GU3C85
H3T832GUNV1J
H3T832GUNV2J
HL3-T426-120-1
HL3-T426-120-1-S
HL3-T426-277-1
HL3-T426-277-1-S
HL3-T432-120-1
HL3-T432-120-1-S
HL3-T432-277-1
HL3-T432-277-1-S
RSPCU-1643-277/1
RSPCU-1643-277/2
RSPCU-2227-120/1
RSPCU-2227-120/2
RSPCU-2227-277/1
RSPCU-2227-277/2
RSPCU-3627-120/1
RSPCU-3627-120/2
RSPCU-3643-120/1
RSPCU-3643-120/2
RSPCU-3680-120/1
RSPCU-4827-120/1
RSPCU-4827-120/2
RSPCU-4827-277/1
RSPCU-4827-277/2
RSPCU-4843-120/1
RSPCU-4843-120/2
RSPCU-4843-277/1
RSPCU-4843-277/2
RSPCU-4880-120/1
RSPCU-6027-120/1
RSPCU-7280-120/1
RSPCU-8480-120/1
RSPCU-9680-120/1
TVE-CT32-120-1-B
TVE-CT32-120-1-E
TVE-T540-120-2
TVE-T540-120-3
TVE-T540-277-2
TVE-T817-120-1
TVE-T825-120-1
TVE-T832-120-1
TVE-T832-120-2
TVE-T832-120-3
TVE-T832-277-1
TVE-T832-277-2
TVE-T832-277-3
TVE-T832-347-1
TVE-T832-347-2
TVE-T845-200-1
TVE-T845-200-2
U2W-T832-120-2
UEC3DT4MWKU1
UEC3DT4MWKU1S
UEC3DT4MWKU2
UEC3DT4MWKU2S
UEC3T540GU210
UEC3T817GU210
UEC3T832CU210
UEC3T832GU210
UEC5T832GUNV2C50
UEC5T832GUNV2L
UEC5T8RWGUNV3
UEHDT521MU110
UEHDT528CU210
UEHDT528MU110
UEHDT554CU210
UEHDT554MU110
UEHDT554MU210
UEHDT825MU210
UEHDT832CU110
UEHDT832CU210
UEHDT832GU310
UEHDT832GU317
UEHDT832MU110
UEHDT832MU117
UEHDT832MU210
UEHDT832MU217
UFDB-T554-120-2
UH3DT524CU210
UH3DT528CU110
UH3DT528CU210
UH3DT817CU217
UH3DT817GU210
UH3DT817GU310
UH3DT817GU317
UH3DT825CU210
UH3DT832CU210
UH3DT832CU217
UH3DT832GU110
UH3DT832GU210
UH3DT832GU310
UH3DT832GU317
UHL3-T432-120-1S
Note on A1: List of obsolete ballasts, effective 3/27/2023

## FullGrackle->LED Map (hidden)
go back home | [5 empty] | Kit models setup on both Lutron and LEDs side and can be purchased NOW | [5 empty] | Frank checking - lamp color may not be available
| Duplicate model had to update |  |  |  |  | No C-Flex Kit for this configuration |  |  |  | Lutron did not make a ballast for this configuration. BUT There are Cflex equalivant models |  | NO COMPACT WITH SENSORS BMF NOT NEEDED to support application
[6 empty] | No Color - means these are the new models to input |  |  | See note | [15 empty] | E1 | 3W
[6 empty] | Case |  |  | Single |  |  | Case - Grainger |  |  | Single - Grainger |  |  | Drivers Used in Kits |  | NEED TO UPDATE TO 4' T8HO models non-HO are obsolete
Lamp Type | Lamp Length | number of led lamps in kit | CCT | Lumens | Case | Case EcoSystem Kits SKU | Case 3W Kits SKU | Case 3W kits WITH BMF | Single EcoSystem Kits SKU | Single 3W Kits SKU | Single 3W kits with BMF | Case Grainger EcoSystem Kits SKU | Case Grainger3W Kits SKU | CASE Grainger 3W Kits with BMF | Single Grainger EcoSystem Kits SKU | Single Grainger 3W Kits SKU | Single Grainger 3W Kits with BMF | EcoSystem Drivers | 3W Drivers | Lutron Lamp SKU | Lutron Adapter Part Number | L.E.D. Adapter Part Number | LED Compact Lamp reference Designator | LED lamp Part Number | LED EcoSystem SKU | LED 3W SKU with and without BMF
T8 | 2 | 1 | 3000 | 1496 | M | ELD2T8-1M30-24 | 3LD2T8-1M30-24 | 3BT2T8-1M30-24 | ELD2T8-1M30-1 | 3LD2T8-1M30-1 | 3BT2T8-1M30-1 | [6 empty] | LDE1MNJA-1 | L3DA4MN3A-1 | LED-T8C2FT830 |  |  |  | RP-T8C-G2-2FT-830 | RP-T8-2FT-1L-830-E1-M-G2 | RP-T8-2FT-1L-830-3W-M-G2
T8 | 2 | 1 | 3500 | 1496 | M | ELD2T8-1M35-24 | 3LD2T8-1M35-24 | 3BT2T8-1M35-24 | ELD2T8-1M35-1 | 3LD2T8-1M35-1 | 3BT2T8-1M35-1 | [6 empty] | LDE1MNJA-1 | L3DA4MN3A-1 | LED-T8C2FT835 |  |  |  | RP-T8C-G2-2FT-835 | RP-T8-2FT-1L-835-E1-M-G2 | RP-T8-2FT-1L-835-3W-M-G2
T8 | 2 | 1 | 4000 | 1496 | M | ELD2T8-1M40-24 | 3LD2T8-1M40-24 | 3BT2T8-1M40-24 | ELD2T8-1M40-1 | 3LD2T8-1M40-1 | 3BT2T8-1M40-1 | [6 empty] | LDE1MNJA-1 | L3DA4MN3A-1 | LED-T8C2FT840 |  |  |  | RP-T8C-G2-2FT-840 | RP-T8-2FT-1L-840-E1-M-G2 | RP-T8-2FT-1L-840-3W-M-G2
T8 | 2 | 1 | 5000 | 1496 | M | ELD2T8-1M50-24 | 3LD2T8-1M50-24 | 3BT2T8-1M50-24 | ELD2T8-1M50-1 | 3LD2T8-1M50-1 | 3BT2T8-1M50-1 | [6 empty] | LDE1MNJA-1 | L3DA4MN3A-1 | LED-T8C2FT850 |  |  |  | RP-T8C-G2-2FT-850 | RP-T8-2FT-1L-850-E1-M-G2 | RP-T8-2FT-1L-850-3W-M-G2
T8 | 2 | 2 | 3000 | 2182 | M | ELD2T8-2M30-12 | 3LD2T8-2M30-12 | 3BT2T8-2M30-12 | ELD2T8-2M30-1 | 3LD2T8-2M30-1 | 3BT2T8-2M30-1 | [6 empty] | LDE2MNKA-1 | L3DA4MN3A-1 | LED-T8C2FT830 |  |  |  | RP-T8C-G2-2FT-830 | RP-T8-2FT-2L-830-E1-M-G2 | RP-T8-2FT-2L-830-3W-M-G2
T8 | 2 | 2 | 3500 | 2182 | M | ELD2T8-2M35-12 | 3LD2T8-2M35-12 | 3BT2T8-2M35-12 | ELD2T8-2M35-1 | 3LD2T8-2M35-1 | 3BT2T8-2M35-1 | [6 empty] | LDE2MNKA-1 | L3DA4MN3A-1 | LED-T8C2FT835 |  |  |  | RP-T8C-G2-2FT-835 | RP-T8-2FT-2L-835-E1-M-G2 | RP-T8-2FT-2L-835-3W-M-G2
T8 | 2 | 2 | 4000 | 2182 | M | ELD2T8-2M40-12 | 3LD2T8-2M40-12 | 3BT2T8-2M40-12 | ELD2T8-2M40-1 | 3LD2T8-2M40-1 | 3BT2T8-2M40-1 | [6 empty] | LDE2MNKA-1 | L3DA4MN3A-1 | LED-T8C2FT840 |  |  |  | RP-T8C-G2-2FT-840 | RP-T8-2FT-2L-840-E1-M-G2 | RP-T8-2FT-2L-840-3W-M-G2
T8 | 2 | 2 | 5000 | 2182 | M | ELD2T8-2M50-12 | 3LD2T8-2M50-12 | 3BT2T8-2M50-12 | ELD2T8-2M50-1 | 3LD2T8-2M50-1 | 3BT2T8-2M50-1 | [6 empty] | LDE2MNKA-1 | L3DA4MN3A-1 | LED-T8C2FT850 |  |  |  | RP-T8C-G2-2FT-850 | RP-T8-2FT-2L-850-E1-M-G2 | RP-T8-2FT-2L-850-3W-M-G2
T8 | 2 | 3 | 3000 | 3429 | M | ELD2T8-3M30-8 | 3LD2T8-3M30-8 | 3BT2T8-3M30-8 | ELD2T8-3M30-1 | 3LD2T8-3M30-1 | 3BT2T8-3M30-1 | [6 empty] | LDE3MNTA-1 | L3DA4MN3A-1 | LED-T8C2FT830 |  |  |  | RP-T8C-G2-2FT-830 | RP-T8-2FT-3L-830-E1-M-G2 | RP-T8-2FT-3L-830-3W-M-G2
T8 | 2 | 3 | 3500 | 3429 | M | ELD2T8-3M35-8 | 3LD2T8-3M35-8 | 3BT2T8-3M35-8 | ELD2T8-3M35-1 | 3LD2T8-3M35-1 | 3BT2T8-3M35-1 | [6 empty] | LDE3MNTA-1 | L3DA4MN3A-1 | LED-T8C2FT835 |  |  |  | RP-T8C-G2-2FT-835 | RP-T8-2FT-3L-835-E1-M-G2 | RP-T8-2FT-3L-835-3W-M-G2
T8 | 2 | 3 | 4000 | 3429 | M | ELD2T8-3M40-8 | 3LD2T8-3M40-8 | 3BT2T8-3M40-8 | ELD2T8-3M40-1 | 3LD2T8-3M40-1 | 3BT2T8-3M40-1 | [6 empty] | LDE3MNTA-1 | L3DA4MN3A-1 | LED-T8C2FT840 |  |  |  | RP-T8C-G2-2FT-840 | RP-T8-2FT-3L-840-E1-M-G2 | RP-T8-2FT-3L-840-3W-M-G2
T8 | 2 | 3 | 5000 | 3429 | M | ELD2T8-3M50-8 | 3LD2T8-3M50-8 | 3BT2T8-3M50-8 | ELD2T8-3M50-1 | 3LD2T8-3M50-1 | 3BT2T8-3M50-1 | [6 empty] | LDE3MNTA-1 | L3DA4MN3A-1 | LED-T8C2FT850 |  |  |  | RP-T8C-G2-2FT-850 | RP-T8-2FT-3L-850-E1-M-G2 | RP-T8-2FT-3L-850-3W-M-G2
T8 | 3 | 1 | 3000 |  | M | ELD3T8-1M30-24 | 3LD3T8-1M30-24 | 3BT3T8-1M30-24 | ELD3T8-1M30-1 | 3LD3T8-1M30-1 | 3BT3T8-1M30-1 | [6 empty] | LDE2MNKA-1 | L3DA4MN3A-1 | LED-T8C3FT830 |  |  |  | RP-T8C-G2-3FT-830 | RP-T8-3FT-1L-830-E1-M-G2 | RP-T8-3FT-1L-830-3W-M-G2
T8 | 3 | 1 | 3500 |  | M | ELD3T8-1M35-24 | 3LD3T8-1M35-24 | 3BT3T8-1M35-24 | ELD3T8-1M35-1 | 3LD3T8-1M35-1 | 3BT3T8-1M35-1 | [6 empty] | LDE2MNKA-1 | L3DA4MN3A-1 | LED-T8C3FT835 |  |  |  | RP-T8C-G2-3FT-835 | RP-T8-3FT-1L-835-E1-M-G2 | RP-T8-3FT-1L-835-3W-M-G2
T8 | 3 | 1 | 4000 |  | M | ELD3T8-1M40-24 | 3LD3T8-1M40-24 | 3BT3T8-1M40-24 | ELD3T8-1M40-1 | 3LD3T8-1M40-1 | 3BT3T8-1M40-1 | [6 empty] | LDE2MNKA-1 | L3DA4MN3A-1 | LED-T8C3FT840 |  |  |  | RP-T8C-G2-3FT-840 | RP-T8-3FT-1L-840-E1-M-G2 | RP-T8-3FT-1L-840-3W-M-G2
T8 | 3 | 1 | 5000 |  | M | ELD3T8-1M50-24 | 3LD3T8-1M50-24 | 3BT3T8-1M50-24 | ELD3T8-1M50-1 | 3LD3T8-1M50-1 | 3BT3T8-1M50-1 | [6 empty] | LDE2MNKA-1 | L3DA4MN3A-1 | LED-T8C3FT850 |  |  |  | RP-T8C-G2-3FT-850 | RP-T8-3FT-1L-850-E1-M-G2 | RP-T8-3FT-1L-850-3W-M-G2
T8 | 3 | 2 | 3000 |  | M | ELD3T8-2M30-12 | 3LD3T8-2M30-12 | 3BT3T8-2M30-12 | ELD3T8-2M30-1 | 3LD3T8-2M30-1 | 3BT3T8-2M30-1 | [6 empty] | LDE3MNTA-1 | L3DA4MN3A-1 | LED-T8C3FT830 |  |  |  | RP-T8C-G2-3FT-830 | RP-T8-3FT-2L-830-E1-M-G2 | RP-T8-3FT-2L-830-3W-M-G2
T8 | 3 | 2 | 3500 |  | M | ELD3T8-2M35-12 | 3LD3T8-2M35-12 | 3BT3T8-2M35-12 | ELD3T8-2M35-1 | 3LD3T8-2M35-1 | 3BT3T8-2M35-1 | [6 empty] | LDE3MNTA-1 | L3DA4MN3A-1 | LED-T8C3FT835 |  |  |  | RP-T8C-G2-3FT-835 | RP-T8-3FT-2L-835-E1-M-G2 | RP-T8-3FT-2L-835-3W-M-G2
T8 | 3 | 2 | 4000 |  | M | ELD3T8-2M40-12 | 3LD3T8-2M40-12 | 3BT3T8-2M40-12 | ELD3T8-2M40-1 | 3LD3T8-2M40-1 | 3BT3T8-2M40-1 | [6 empty] | LDE3MNTA-1 | L3DA4MN3A-1 | LED-T8C3FT840 |  |  |  | RP-T8C-G2-3FT-840 | RP-T8-3FT-2L-840-E1-M-G2 | RP-T8-3FT-2L-840-3W-M-G2
T8 | 3 | 2 | 5000 |  | M | ELD3T8-2M50-12 | 3LD3T8-2M50-12 | 3BT3T8-2M50-12 | ELD3T8-2M50-1 | 3LD3T8-2M50-1 | 3BT3T8-2M50-1 | [6 empty] | LDE3MNTA-1 | L3DA4MN3A-1 | LED-T8C3FT850 |  |  |  | RP-T8C-G2-3FT-850 | RP-T8-3FT-2L-850-E1-M-G2 | RP-T8-3FT-2L-850-3W-M-G2
T8 | 3 | 3 | 3000 |  | M | ELD3T8-3M30-8 | 3LD3T8-3M30-8 | 3BT3T8-3M30-8 | ELD3T8-3M30-1 | 3LD3T8-3M30-1 | 3BT3T8-3M30-1 | [6 empty] | LDE5MNUA-1 | L3DA4MN3A-1 | LED-T8C3FT830 |  |  |  | RP-T8C-G2-3FT-830 | RP-T8-3FT-3L-830-E1-M-G2 | RP-T8-3FT-3L-830-3W-M-G2
T8 | 3 | 3 | 3500 |  | M | ELD3T8-3M35-8 | 3LD3T8-3M35-8 | 3BT3T8-3M35-8 | ELD3T8-3M35-1 | 3LD3T8-3M35-1 | 3BT3T8-3M35-1 | [6 empty] | LDE5MNUA-1 | L3DA4MN3A-1 | LED-T8C3FT835 |  |  |  | RP-T8C-G2-3FT-835 | RP-T8-3FT-3L-835-E1-M-G2 | RP-T8-3FT-3L-835-3W-M-G2
T8 | 3 | 3 | 4000 |  | M | ELD3T8-3M40-8 | 3LD3T8-3M40-8 | 3BT3T8-3M40-8 | ELD3T8-3M40-1 | 3LD3T8-3M40-1 | 3BT3T8-3M40-1 | [6 empty] | LDE5MNUA-1 | L3DA4MN3A-1 | LED-T8C3FT840 |  |  |  | RP-T8C-G2-3FT-840 | RP-T8-3FT-3L-840-E1-M-G2 | RP-T8-3FT-3L-840-3W-M-G2
T8 | 3 | 3 | 5000 |  | M | ELD3T8-3M50-8 | 3LD3T8-3M50-8 | 3BT3T8-3M50-8 | ELD3T8-3M50-1 | 3LD3T8-3M50-1 | 3BT3T8-3M50-1 | [6 empty] | LDE5MNUA-1 | L3DA4MN3A-1 | LED-T8C3FT850 |  |  |  | RP-T8C-G2-3FT-850 | RP-T8-3FT-3L-850-E1-M-G2 | RP-T8-3FT-3L-850-3W-M-G2
T8 | 4 | 1 | 3000 | 2182 | M | ELD4T8-1M30-24 | 3LD4T8-1M30-24 | 3BT4T8-1M30-24 | ELD4T8-1M30-1 | 3LD4T8-1M30-1 | 3BT4T8-1M30-1 | 806PD7 | 806PG4 |  | Requested? | Requested? |  | LDE2MNKA-1 | L3DA4MN3A-1 | LED-T8CHO4FT830 |  |  |  | RP-T8CHO-G2-4FT-830 | RP-T8-4FT-1L-830-E1-M-G2 | RP-T8-4FT-1L-830-3W-M-G2
T8 | 4 | 1 | 3500 | 2182 | M | ELD4T8-1M35-24 | 3LD4T8-1M35-24 | 3BT4T8-1M35-24 | ELD4T8-1M35-1 | 3LD4T8-1M35-1 | 3BT4T8-1M35-1 | 806PD8 | 806PG5 |  | Requested? | Requested? |  | LDE2MNKA-1 | L3DA4MN3A-1 | LED-T8CHO4FT835 |  |  |  | RP-T8CHO-G2-4FT-835 | RP-T8-4FT-1L-835-E1-M-G2 | RP-T8-4FT-1L-835-3W-M-G2
T8 | 4 | 1 | 4000 | 2182 | M | ELD4T8-1M40-24 | 3LD4T8-1M40-24 | 3BT4T8-1M40-24 | ELD4T8-1M40-1 | 3LD4T8-1M40-1 | 3BT4T8-1M40-1 | 806PD9 | 806PG6 |  | Requested? | Requested? |  | LDE2MNKA-1 | L3DA4MN3A-1 | LED-T8CHO4FT840 |  |  |  | RP-T8CHO-G2-4FT-840 | RP-T8-4FT-1L-840-E1-M-G2 | RP-T8-4FT-1L-840-3W-M-G2
T8 | 4 | 1 | 5000 | 2182 | M | ELD4T8-1M50-24 | 3LD4T8-1M50-24 | 3BT4T8-1M50-24 | ELD4T8-1M50-1 | 3LD4T8-1M50-1 | 3BT4T8-1M50-1 | [6 empty] | LDE2MNKA-1 | L3DA4MN3A-1 | LED-T8CHO4FT850 |  |  |  | RP-T8CHO-G2-4FT-850 | RP-T8-4FT-1L-850-E1-M-G2 | RP-T8-4FT-1L-850-3W-M-G2
T8 | 4 | 2 | 3000 | 4365 | M | ELD4T8-2M30-12 | 3LD4T8-2M30-12 | 3BT4T8-2M30-12 | ELD4T8-2M30-1 | 3LD4T8-2M30-1 | 3BT4T8-2M30-1 | 806PE0 | 806PG7 |  | Requested? | Requested? |  | LDE3MNTA-1 | L3DA4MN3A-1 | LED-T8CHO4FT830 |  |  |  | RP-T8CHO-G2-4FT-830 | RP-T8-4FT-2L-830-E1-M-G2 | RP-T8-4FT-2L-830-3W-M-G2
T8 | 4 | 2 | 3500 | 4365 | M | ELD4T8-2M35-12 | 3LD4T8-2M35-12 | 3BT4T8-2M35-12 | ELD4T8-2M35-1 | 3LD4T8-2M35-1 | 3BT4T8-2M35-1 | 806PE1 | 806PG8 |  | Requested? | Requested? |  | LDE3MNTA-1 | L3DA4MN3A-1 | LED-T8CHO4FT835 |  |  |  | RP-T8CHO-G2-4FT-835 | RP-T8-4FT-2L-835-E1-M-G2 | RP-T8-4FT-2L-835-3W-M-G2
T8 | 4 | 2 | 4000 | 4365 | M | ELD4T8-2M40-12 | 3LD4T8-2M40-12 | 3BT4T8-2M40-12 | ELD4T8-2M40-1 | 3LD4T8-2M40-1 | 3BT4T8-2M40-1 | 806PE2 | 806PG9 |  | Requested? | Requested? |  | LDE3MNTA-1 | L3DA4MN3A-1 | LED-T8CHO4FT840 |  |  |  | RP-T8CHO-G2-4FT-840 | RP-T8-4FT-2L-840-E1-M-G2 | RP-T8-4FT-2L-840-3W-M-G2
T8 | 4 | 2 | 5000 | 4365 | M | ELD4T8-2M50-12 | 3LD4T8-2M50-12 | 3BT4T8-2M50-12 | ELD4T8-2M50-1 | 3LD4T8-2M50-1 | 3BT4T8-2M50-1 | [6 empty] | LDE3MNTA-1 | L3DA4MN3A-1 | LED-T8CHO4FT850 |  |  |  | RP-T8CHO-G2-4FT-850 | RP-T8-4FT-2L-850-E1-M-G2 | RP-T8-4FT-2L-850-3W-M-G2
T8 | 4 | 3 | 3000 | 6547 | M | ELD4T8-3M30-8 | 3LD4T8-3M30-8 | 3BT4T8-3M30-8 | ELD4T8-3M30-1 | 3LD4T8-3M30-1 | 3BT4T8-3M30-1 | [6 empty] | LDE5MNUA-1 | L3DA4MN3A-1 | LED-T8CHO4FT830 |  |  |  | RP-T8CHO-G2-4FT-830 | RP-T8-4FT-3L-830-E1-M-G2 | RP-T8-4FT-3L-830-3W-M-G2
T8 | 4 | 3 | 3500 | 6547 | M | ELD4T8-3M35-8 | 3LD4T8-3M35-8 | 3BT4T8-3M35-8 | ELD4T8-3M35-1 | 3LD4T8-3M35-1 | 3BT4T8-3M35-1 | [6 empty] | LDE5MNUA-1 | L3DA4MN3A-1 | LED-T8CHO4FT835 |  |  |  | RP-T8CHO-G2-4FT-835 | RP-T8-4FT-3L-835-E1-M-G2 | RP-T8-4FT-3L-835-3W-M-G2
T8 | 4 | 3 | 4000 | 6547 | M | ELD4T8-3M40-8 | 3LD4T8-3M40-8 | 3BT4T8-3M40-8 | ELD4T8-3M40-1 | 3LD4T8-3M40-1 | 3BT4T8-3M40-1 | [6 empty] | LDE5MNUA-1 | L3DA4MN3A-1 | LED-T8CHO4FT840 |  |  |  | RP-T8CHO-G2-4FT-840 | RP-T8-4FT-3L-840-E1-M-G2 | RP-T8-4FT-3L-840-3W-M-G2
T8 | 4 | 3 | 5000 | 6547 | M | ELD4T8-3M50-8 | 3LD4T8-3M50-8 | 3BT4T8-3M50-8 | ELD4T8-3M50-1 | 3LD4T8-3M50-1 | 3BT4T8-3M50-1 | [6 empty] | LDE5MNUA-1 | L3DA4MN3A-1 | LED-T8CHO4FT850 |  |  |  | RP-T8CHO-G2-4FT-850 | RP-T8-4FT-3L-850-E1-M-G2 | RP-T8-4FT-3L-850-3W-M-G2
T5 | 2 | 1 | 3000 | 1544 | M | ELD2T5-1M30-24 | 3LD2T5-1M30-24 | 3BT2T5-1M30-24 | ELD2T5-1M30-1 | 3LD2T5-1M30-1 | 3BT2T5-1M30-1 | [6 empty] | LDE2MNKA-1 | L3DA4MN3A-1 | LED-T5C2FT830 |  |  |  | RP-T5C-G2-2FT-830 | RP-T5-2FT-1L-830-E1-M-G2 | RP-T5-2FT-1L-830-3W-M-G2
T5 | 2 | 1 | 3500 | 1544 | M | ELD2T5-1M35-24 | 3LD2T5-1M35-24 | 3BT2T5-1M35-24 | ELD2T5-1M35-1 | 3LD2T5-1M35-1 | 3BT2T5-1M35-1 | [6 empty] | LDE2MNKA-1 | L3DA4MN3A-1 | LED-T5C2FT835 |  |  |  | RP-T5C-G2-2FT-835 | RP-T5-2FT-1L-835-E1-M-G2 | RP-T5-2FT-1L-835-3W-M-G2
T5 | 2 | 1 | 4000 | 1544 | M | ELD2T5-1M40-24 | 3LD2T5-1M40-24 | 3BT2T5-1M40-24 | ELD2T5-1M40-1 | 3LD2T5-1M40-1 | 3BT2T5-1M40-1 | [6 empty] | LDE2MNKA-1 | L3DA4MN3A-1 | LED-T5C2FT840 |  |  |  | RP-T5C-G2-2FT-840 | RP-T5-2FT-1L-840-E1-M-G2 | RP-T5-2FT-1L-840-3W-M-G2
T5 | 2 | 1 | 5000 | 1544 | M | ELD2T5-1M50-24 | 3LD2T5-1M50-24 | 3BT2T5-1M50-24 | ELD2T5-1M50-1 | 3LD2T5-1M50-1 | 3BT2T5-1M50-1 | [6 empty] | LDE2MNKA-1 | L3DA4MN3A-1 | LED-T5C2FT850 |  |  |  | RP-T5C-G2-2FT-850 | RP-T5-2FT-1L-850-E1-M-G2 | RP-T5-2FT-1L-850-3W-M-G2
T5 | 2 | 2 | 3000 | 2252 | M | ELD2T5-2M30-12 | 3LD2T5-2M30-12 | 3BT2T5-2M30-12 | ELD2T5-2M30-1 | 3LD2T5-2M30-1 | 3BT2T5-2M30-1 | [6 empty] | LDE3MNTA-1 | L3DA4MN3A-1 | LED-T5C2FT830 |  |  |  | RP-T5C-G2-2FT-830 | RP-T5-2FT-2L-830-E1-M-G2 | RP-T5-2FT-2L-830-3W-M-G2
T5 | 2 | 2 | 3500 | 2252 | M | ELD2T5-2M35-12 | 3LD2T5-2M35-12 | 3BT2T5-2M35-12 | ELD2T5-2M35-1 | 3LD2T5-2M35-1 | 3BT2T5-2M35-1 | [6 empty] | LDE3MNTA-1 | L3DA4MN3A-1 | LED-T5C2FT835 |  |  |  | RP-T5C-G2-2FT-835 | RP-T5-2FT-2L-835-E1-M-G2 | RP-T5-2FT-2L-835-3W-M-G2
T5 | 2 | 2 | 4000 | 2252 | M | ELD2T5-2M40-12 | 3LD2T5-2M40-12 | 3BT2T5-2M40-12 | ELD2T5-2M40-1 | 3LD2T5-2M40-1 | 3BT2T5-2M40-1 | [6 empty] | LDE3MNTA-1 | L3DA4MN3A-1 | LED-T5C2FT840 |  |  |  | RP-T5C-G2-2FT-840 | RP-T5-2FT-2L-840-E1-M-G2 | RP-T5-2FT-2L-840-3W-M-G2
T5 | 2 | 2 | 5000 | 2252 | M | ELD2T5-2M50-12 | 3LD2T5-2M50-12 | 3BT2T5-2M50-12 | ELD2T5-2M50-1 | 3LD2T5-2M50-1 | 3BT2T5-2M50-1 | [6 empty] | LDE3MNTA-1 | L3DA4MN3A-1 | LED-T5C2FT850 |  |  |  | RP-T5C-G2-2FT-850 | RP-T5-2FT-2L-850-E1-M-G2 | RP-T5-2FT-2L-850-3W-M-G2
T5 | 2 | 3 | 3000 |  | M | ELD2T5-3M30-8 | 3LD2T5-3M30-8 | 3BT2T5-3M30-8 | ELD2T5-3M30-1 | 3LD2T5-3M30-1 | 3BT2T5-3M30-1 | [6 empty] | LDE3MNTA-1 | L3DA4MN3A-1 | LED-T5C2FT830 |  |  |  | RP-T5C-G2-2FT-830 | RP-T5-2FT-3L-830-E1-M-G2 | RP-T5-2FT-3L-830-3W-M-G2
T5 | 2 | 3 | 3500 |  | M | ELD2T5-3M35-8 | 3LD2T5-3M35-8 | 3BT2T5-3M35-8 | ELD2T5-3M35-1 | 3LD2T5-3M35-1 | 3BT2T5-3M35-1 | [6 empty] | LDE3MNTA-1 | L3DA4MN3A-1 | LED-T5C2FT835 |  |  |  | RP-T5C-G2-2FT-835 | RP-T5-2FT-3L-835-E1-M-G2 | RP-T5-2FT-3L-835-3W-M-G2
T5 | 2 | 3 | 4000 |  | M | ELD2T5-3M40-8 | 3LD2T5-3M40-8 | 3BT2T5-3M40-8 | ELD2T5-3M40-1 | 3LD2T5-3M40-1 | 3BT2T5-3M40-1 | [6 empty] | LDE3MNTA-1 | L3DA4MN3A-1 | LED-T5C2FT840 |  |  |  | RP-T5C-G2-2FT-840 | RP-T5-2FT-3L-840-E1-M-G2 | RP-T5-2FT-3L-840-3W-M-G2
T5 | 2 | 3 | 5000 |  | M | ELD2T5-3M50-8 | 3LD2T5-3M50-8 | 3BT2T5-3M50-8 | ELD2T5-3M50-1 | 3LD2T5-3M50-1 | 3BT2T5-3M50-1 | [6 empty] | LDE3MNTA-1 | L3DA4MN3A-1 | LED-T5C2FT850 |  |  |  | RP-T5C-G2-2FT-850 | RP-T5-2FT-3L-850-E1-M-G2 | RP-T5-2FT-3L-850-3W-M-G2
T5 | 3 | 1 | 3000 |  | M | ELD3T5-1M30-24 | 3LD3T5-1M30-24 | 3BT3T5-1M30-24 | ELD3T5-1M30-1 | 3LD3T5-1M30-1 | 3BT3T5-1M30-1 | [6 empty] | LDE2MNKA-1 | L3DA4MN3A-1 | LED-T5C3FT830 |  |  |  | RP-T5C-G2-3FT-830 | RP-T5-3FT-1L-830-E1-M-G2 | RP-T5-3FT-1L-830-3W-M-G2
T5 | 3 | 1 | 3500 |  | M | ELD3T5-1M35-24 | 3LD3T5-1M35-24 | 3BT3T5-1M35-24 | ELD3T5-1M35-1 | 3LD3T5-1M35-1 | 3BT3T5-1M35-1 | [6 empty] | LDE2MNKA-1 | L3DA4MN3A-1 | LED-T5C3FT835 |  |  |  | RP-T5C-G2-3FT-835 | RP-T5-3FT-1L-835-E1-M-G2 | RP-T5-3FT-1L-835-3W-M-G2
T5 | 3 | 1 | 4000 |  | M | ELD3T5-1M40-24 | 3LD3T5-1M40-24 | 3BT3T5-1M40-24 | ELD3T5-1M40-1 | 3LD3T5-1M40-1 | 3BT3T5-1M40-1 | [6 empty] | LDE2MNKA-1 | L3DA4MN3A-1 | LED-T5C3FT840 |  |  |  | RP-T5C-G2-3FT-840 | RP-T5-3FT-1L-840-E1-M-G2 | RP-T5-3FT-1L-840-3W-M-G2
T5 | 3 | 1 | 5000 |  | M | ELD3T5-1M50-24 | 3LD3T5-1M50-24 | 3BT3T5-1M50-24 | ELD3T5-1M50-1 | 3LD3T5-1M50-1 | 3BT3T5-1M50-1 | [6 empty] | LDE2MNKA-1 | L3DA4MN3A-1 | LED-T5C3FT850 |  |  |  | RP-T5C-G2-3FT-850 | RP-T5-3FT-1L-850-E1-M-G2 | RP-T5-3FT-1L-850-3W-M-G2
T5 | 3 | 2 | 3000 |  | M | ELD3T5-2M30-12 | 3LD3T5-2M30-12 | 3BT3T5-2M30-12 | ELD3T5-2M30-1 | 3LD3T5-2M30-1 | 3BT3T5-2M30-1 | [6 empty] | LDE3MNTA-1 | L3DA4MN3A-1 | LED-T5C3FT830 |  |  |  | RP-T5C-G2-3FT-830 | RP-T5-3FT-2L-830-E1-M-G2 | RP-T5-3FT-2L-830-3W-M-G2
T5 | 3 | 2 | 3500 |  | M | ELD3T5-2M35-12 | 3LD3T5-2M35-12 | 3BT3T5-2M35-12 | ELD3T5-2M35-1 | 3LD3T5-2M35-1 | 3BT3T5-2M35-1 | [6 empty] | LDE3MNTA-1 | L3DA4MN3A-1 | LED-T5C3FT835 |  |  |  | RP-T5C-G2-3FT-835 | RP-T5-3FT-2L-835-E1-M-G2 | RP-T5-3FT-2L-835-3W-M-G2
T5 | 3 | 2 | 4000 |  | M | ELD3T5-2M40-12 | 3LD3T5-2M40-12 | 3BT3T5-2M40-12 | ELD3T5-2M40-1 | 3LD3T5-2M40-1 | 3BT3T5-2M40-1 | [6 empty] | LDE3MNTA-1 | L3DA4MN3A-1 | LED-T5C3FT840 |  |  |  | RP-T5C-G2-3FT-840 | RP-T5-3FT-2L-840-E1-M-G2 | RP-T5-3FT-2L-840-3W-M-G2
T5 | 3 | 2 | 5000 |  | M | ELD3T5-2M50-12 | 3LD3T5-2M50-12 | 3BT3T5-2M50-12 | ELD3T5-2M50-1 | 3LD3T5-2M50-1 | 3BT3T5-2M50-1 | [6 empty] | LDE3MNTA-1 | L3DA4MN3A-1 | LED-T5C3FT850 |  |  |  | RP-T5C-G2-3FT-850 | RP-T5-3FT-2L-850-E1-M-G2 | RP-T5-3FT-2L-850-3W-M-G2
T5 | 3 | 3 | 3000 |  | M | ELD3T5-3M30-8 | 3LD3T5-3M30-8 | 3BT3T5-3M30-8 | ELD3T5-3M30-1 | 3LD3T5-3M30-1 | 3BT3T5-3M30-1 | [6 empty] | LDE3MNTA-1 | L3DA4MN3A-1 | LED-T5C3FT830 |  |  |  | RP-T5C-G2-3FT-830 | RP-T5-3FT-3L-830-E1-M-G2 | RP-T5-3FT-3L-830-3W-M-G2
T5 | 3 | 3 | 3500 |  | M | ELD3T5-3M35-8 | 3LD3T5-3M35-8 | 3BT3T5-3M35-8 | ELD3T5-3M35-1 | 3LD3T5-3M35-1 | 3BT3T5-3M35-1 | [6 empty] | LDE3MNTA-1 | L3DA4MN3A-1 | LED-T5C3FT835 |  |  |  | RP-T5C-G2-3FT-835 | RP-T5-3FT-3L-835-E1-M-G2 | RP-T5-3FT-3L-835-3W-M-G2
T5 | 3 | 3 | 4000 |  | M | ELD3T5-3M40-8 | 3LD3T5-3M40-8 | 3BT3T5-3M40-8 | ELD3T5-3M40-1 | 3LD3T5-3M40-1 | 3BT3T5-3M40-1 | [6 empty] | LDE3MNTA-1 | L3DA4MN3A-1 | LED-T5C3FT840 |  |  |  | RP-T5C-G2-3FT-840 | RP-T5-3FT-3L-840-E1-M-G2 | RP-T5-3FT-3L-840-3W-M-G2
T5 | 3 | 3 | 5000 |  | M | ELD3T5-3M50-8 | 3LD3T5-3M50-8 | 3BT3T5-3M50-8 | ELD3T5-3M50-1 | 3LD3T5-3M50-1 | 3BT3T5-3M50-1 | [6 empty] | LDE3MNTA-1 | L3DA4MN3A-1 | LED-T5C3FT850 |  |  |  | RP-T5C-G2-3FT-850 | RP-T5-3FT-3L-850-E1-M-G2 | RP-T5-3FT-3L-850-3W-M-G2
T5 | 4 | 1 | 3000 | 2252 | M | ELD4T5-1M30-24 | 3LD4T5-1M30-24 | 3BT4T5-1M30-24 | ELD4T5-1M30-1 | 3LD4T5-1M30-1 | 3BT4T5-1M30-1 | 806PC5 | 806PF2 |  | Requested? | Requested? |  | LDE2MNKA-1 | L3DA4MN3A-1 | LED-T5C4FT830 |  |  |  | RP-T5C-G2-4FT-830 | RP-T5-4FT-1L-830-E1-M-G2 | RP-T5-4FT-1L-830-3W-M-G2
T5 | 4 | 1 | 3500 | 2252 | M | ELD4T5-1M35-24 | 3LD4T5-1M35-24 | 3BT4T5-1M35-24 | ELD4T5-1M35-1 | 3LD4T5-1M35-1 | 3BT4T5-1M35-1 | 806PC6 | 806PF3 |  | Requested? | Requested? |  | LDE2MNKA-1 | L3DA4MN3A-1 | LED-T5C4FT835 |  |  |  | RP-T5C-G2-4FT-835 | RP-T5-4FT-1L-835-E1-M-G2 | RP-T5-4FT-1L-835-3W-M-G2
T5 | 4 | 1 | 4000 | 2252 | M | ELD4T5-1M40-24 | 3LD4T5-1M40-24 | 3BT4T5-1M40-24 | ELD4T5-1M40-1 | 3LD4T5-1M40-1 | 3BT4T5-1M40-1 | 806PC7 | 806PF4 |  | Requested? | Requested? |  | LDE2MNKA-1 | L3DA4MN3A-1 | LED-T5C4FT840 |  |  |  | RP-T5C-G2-4FT-840 | RP-T5-4FT-1L-840-E1-M-G2 | RP-T5-4FT-1L-840-3W-M-G2
T5 | 4 | 1 | 5000 | 2252 | M | ELD4T5-1M50-24 | 3LD4T5-1M50-24 | 3BT4T5-1M50-24 | ELD4T5-1M50-1 | 3LD4T5-1M50-1 | 3BT4T5-1M50-1 | [6 empty] | LDE2MNKA-1 | L3DA4MN3A-1 | LED-T5C4FT850 |  |  |  | RP-T5C-G2-4FT-850 | RP-T5-4FT-1L-850-E1-M-G2 | RP-T5-4FT-1L-850-3W-M-G2
T5 | 4 | 2 | 3000 | 4505 | M | ELD4T5-2M30-12 | 3LD4T5-2M30-12 | 3BT4T5-2M30-12 | ELD4T5-2M30-1 | 3LD4T5-2M30-1 | 3BT4T5-2M30-1 | 806PC8 | 806PF5 |  | Requested? | Requested? |  | LDE3MNTA-1 | L3DA4MN3A-1 | LED-T5C4FT830 |  |  |  | RP-T5C-G2-4FT-830 | RP-T5-4FT-2L-830-E1-M-G2 | RP-T5-4FT-2L-830-3W-M-G2
T5 | 4 | 2 | 3500 | 4505 | M | ELD4T5-2M35-12 | 3LD4T5-2M35-12 | 3BT4T5-2M35-12 | ELD4T5-2M35-1 | 3LD4T5-2M35-1 | 3BT4T5-2M35-1 | 806PC9 | 806PF6 |  | Requested? | Requested? |  | LDE3MNTA-1 | L3DA4MN3A-1 | LED-T5C4FT835 |  |  |  | RP-T5C-G2-4FT-835 | RP-T5-4FT-2L-835-E1-M-G2 | RP-T5-4FT-2L-835-3W-M-G2
T5 | 4 | 2 | 4000 | 4505 | M | ELD4T5-2M40-12 | 3LD4T5-2M40-12 | 3BT4T5-2M40-12 | ELD4T5-2M40-1 | 3LD4T5-2M40-1 | 3BT4T5-2M40-1 | 806PD0 | 806PF7 |  | Requested? | Requested? |  | LDE3MNTA-1 | L3DA4MN3A-1 | LED-T5C4FT840 |  |  |  | RP-T5C-G2-4FT-840 | RP-T5-4FT-2L-840-E1-M-G2 | RP-T5-4FT-2L-840-3W-M-G2
T5 | 4 | 2 | 5000 | 4505 | M | ELD4T5-2M50-12 | 3LD4T5-2M50-12 | 3BT4T5-2M50-12 | ELD4T5-2M50-1 | 3LD4T5-2M50-1 | 3BT4T5-2M50-1 | [6 empty] | LDE3MNTA-1 | L3DA4MN3A-1 | LED-T5C4FT850 |  |  |  | RP-T5C-G2-4FT-850 | RP-T5-4FT-2L-850-E1-M-G2 | RP-T5-4FT-2L-850-3W-M-G2
T5 | 4 | 3 | 3000 |  | M | ELD4T5-3M30-8 | 3LD4T5-3M30-8 | 3BT4T5-3M30-8 | ELD4T5-3M30-1 | 3LD4T5-3M30-1 | 3BT4T5-3M30-1 | [6 empty] | LDE5MNUA-1 | L3DA4MN3A-1 | LED-T5C4FT830 |  |  |  | RP-T5C-G2-4FT-830 | RP-T5-4FT-3L-830-E1-M-G2 | RP-T5-4FT-3L-830-3W-M-G2
T5 | 4 | 3 | 3500 |  | M | ELD4T5-3M35-8 | 3LD4T5-3M35-8 | 3BT4T5-3M35-8 | ELD4T5-3M35-1 | 3LD4T5-3M35-1 | 3BT4T5-3M35-1 | [6 empty] | LDE5MNUA-1 | L3DA4MN3A-1 | LED-T5C4FT835 |  |  |  | RP-T5C-G2-4FT-835 | RP-T5-4FT-3L-835-E1-M-G2 | RP-T5-4FT-3L-835-3W-M-G2
T5 | 4 | 3 | 4000 |  | M | ELD4T5-3M40-8 | 3LD4T5-3M40-8 | 3BT4T5-3M40-8 | ELD4T5-3M40-1 | 3LD4T5-3M40-1 | 3BT4T5-3M40-1 | [6 empty] | LDE5MNUA-1 | L3DA4MN3A-1 | LED-T5C4FT840 |  |  |  | RP-T5C-G2-4FT-840 | RP-T5-4FT-3L-840-E1-M-G2 | RP-T5-4FT-3L-840-3W-M-G2
T5 | 4 | 3 | 5000 |  | M | ELD4T5-3M50-8 | 3LD4T5-3M50-8 | 3BT4T5-3M50-8 | ELD4T5-3M50-1 | 3LD4T5-3M50-1 | 3BT4T5-3M50-1 | [6 empty] | LDE5MNUA-1 | L3DA4MN3A-1 | LED-T5C4FT850 |  |  |  | RP-T5C-G2-4FT-850 | RP-T5-4FT-3L-850-E1-M-G2 | RP-T5-4FT-3L-850-3W-M-G2
T5HO | 2 | 1 | 3000 | 1802 | M | ELD2T5H-1M30-24 | 3LD2T5H-1M30-24 | 3BT2T5H-1M30-24 | ELD2T5H-1M30-1 | 3LD2T5H-1M30-1 | 3BT2T5H-1M30-1 | [6 empty] | LDE2MNKA-1 | L3DA4MN3A-1 | LED-T5C2FT830 |  |  |  | RP-T5C-G2-2FT-830 | RP-T5HO-2FT-1L-830-E1-M-G2 | RP-T5HO-2FT-1L-830-3W-M-G2
T5HO | 2 | 1 | 3500 | 1802 | M | ELD2T5H-1M35-24 | 3LD2T5H-1M35-24 | 3BT2T5H-1M35-24 | ELD2T5H-1M35-1 | 3LD2T5H-1M35-1 | 3BT2T5H-1M35-1 | [6 empty] | LDE2MNKA-1 | L3DA4MN3A-1 | LED-T5C2FT835 |  |  |  | RP-T5C-G2-2FT-835 | RP-T5HO-2FT-1L-835-E1-M-G2 | RP-T5HO-2FT-1L-835-3W-M-G2
T5HO | 2 | 1 | 4000 | 1802 | M | ELD2T5H-1M40-24 | 3LD2T5H-1M40-24 | 3BT2T5H-1M40-24 | ELD2T5H-1M40-1 | 3LD2T5H-1M40-1 | 3BT2T5H-1M40-1 | [6 empty] | LDE2MNKA-1 | L3DA4MN3A-1 | LED-T5C2FT840 |  |  |  | RP-T5C-G2-2FT-840 | RP-T5HO-2FT-1L-840-E1-M-G2 | RP-T5HO-2FT-1L-840-3W-M-G2
T5HO | 2 | 1 | 5000 | 1802 | M | ELD2T5H-1M50-24 | 3LD2T5H-1M50-24 | 3BT2T5H-1M50-24 | ELD2T5H-1M50-1 | 3LD2T5H-1M50-1 | 3BT2T5H-1M50-1 | [6 empty] | LDE2MNKA-1 | L3DA4MN3A-1 | LED-T5C2FT850 |  |  |  | RP-T5C-G2-2FT-850 | RP-T5HO-2FT-1L-850-E1-M-G2 | RP-T5HO-2FT-1L-850-3W-M-G2
T5HO | 2 | 2 | 3000 | 3539 | M | ELD2T5H-2M30-12 | 3LD2T5H-2M30-12 | 3BT2T5H-2M30-12 | ELD2T5H-2M30-1 | 3LD2T5H-2M30-1 | 3BT2T5H-2M30-1 | [6 empty] | LDE3MNTA-1 | L3DA4MN3A-1 | LED-T5C2FT830 |  |  |  | RP-T5C-G2-2FT-830 | RP-T5HO-2FT-2L-830-E1-M-G2 | RP-T5HO-2FT-2L-830-3W-M-G2
T5HO | 2 | 2 | 3500 | 3539 | M | ELD2T5H-2M35-12 | 3LD2T5H-2M35-12 | 3BT2T5H-2M35-12 | ELD2T5H-2M35-1 | 3LD2T5H-2M35-1 | 3BT2T5H-2M35-1 | [6 empty] | LDE3MNTA-1 | L3DA4MN3A-1 | LED-T5C2FT835 |  |  |  | RP-T5C-G2-2FT-835 | RP-T5HO-2FT-2L-835-E1-M-G2 | RP-T5HO-2FT-2L-835-3W-M-G2
T5HO | 2 | 2 | 4000 | 3539 | M | ELD2T5H-2M40-12 | 3LD2T5H-2M40-12 | 3BT2T5H-2M40-12 | ELD2T5H-2M40-1 | 3LD2T5H-2M40-1 | 3BT2T5H-2M40-1 | [6 empty] | LDE3MNTA-1 | L3DA4MN3A-1 | LED-T5C2FT840 |  |  |  | RP-T5C-G2-2FT-840 | RP-T5HO-2FT-2L-840-E1-M-G2 | RP-T5HO-2FT-2L-840-3W-M-G2
T5HO | 2 | 2 | 5000 | 3539 | M | ELD2T5H-2M50-12 | 3LD2T5H-2M50-12 | 3BT2T5H-2M50-12 | ELD2T5H-2M50-1 | 3LD2T5H-2M50-1 | 3BT2T5H-2M50-1 | [6 empty] | LDE3MNTA-1 | L3DA4MN3A-1 | LED-T5C2FT850 |  |  |  | RP-T5C-G2-2FT-850 | RP-T5HO-2FT-2L-850-E1-M-G2 | RP-T5HO-2FT-2L-850-3W-M-G2
T5HO | 2 | 3 | 3000 | 5405 | M | ELD2T5H-3M30-8 | 3LD2T5H-3M30-8 | 3BT2T5H-3M30-8 | ELD2T5H-3M30-1 | 3LD2T5H-3M30-1 | 3BT2T5H-3M30-1 | [6 empty] | LDE5MNUA-1 | L3DA4MN3A-1 | LED-T5C2FT830 |  |  |  | RP-T5C-G2-2FT-830 | RP-T5HO-2FT-3L-830-E1-M-G2 | RP-T5HO-2FT-3L-830-3W-M-G2
T5HO | 2 | 3 | 3500 | 5405 | M | ELD2T5H-3M35-8 | 3LD2T5H-3M35-8 | 3BT2T5H-3M35-8 | ELD2T5H-3M35-1 | 3LD2T5H-3M35-1 | 3BT2T5H-3M35-1 | [6 empty] | LDE5MNUA-1 | L3DA4MN3A-1 | LED-T5C2FT835 |  |  |  | RP-T5C-G2-2FT-835 | RP-T5HO-2FT-3L-835-E1-M-G2 | RP-T5HO-2FT-3L-835-3W-M-G2
T5HO | 2 | 3 | 4000 | 5405 | M | ELD2T5H-3M40-8 | 3LD2T5H-3M40-8 | 3BT2T5H-3M40-8 | ELD2T5H-3M40-1 | 3LD2T5H-3M40-1 | 3BT2T5H-3M40-1 | [6 empty] | LDE5MNUA-1 | L3DA4MN3A-1 | LED-T5C2FT840 |  |  |  | RP-T5C-G2-2FT-840 | RP-T5HO-2FT-3L-840-E1-M-G2 | RP-T5HO-2FT-3L-840-3W-M-G2
T5HO | 2 | 3 | 5000 | 5405 | M | ELD2T5H-3M50-8 | 3LD2T5H-3M50-8 | 3BT2T5H-3M50-8 | ELD2T5H-3M50-1 | 3LD2T5H-3M50-1 | 3BT2T5H-3M50-1 | [6 empty] | LDE5MNUA-1 | L3DA4MN3A-1 | LED-T5C2FT850 |  |  |  | RP-T5C-G2-2FT-850 | RP-T5HO-2FT-3L-850-E1-M-G2 | RP-T5HO-2FT-3L-850-3W-M-G2
T5HO | 3 | 1 | 3000 |  | M | ELD3T5H-1M30-24 | 3LD3T5H-1M30-24 | 3BT3T5H-1M30-24 | ELD3T5H-1M30-1 | 3LD3T5H-1M30-1 | 3BT3T5H-1M30-1 | [6 empty] | LDE2MNKA-1 | L3DA4MN3A-1 | LED-T5C3FT830 |  |  |  | RP-T5C-G2-3FT-830 | RP-T5HO-3FT-1L-830-E1-M-G2 | RP-T5HO-3FT-1L-830-3W-M-G2
T5HO | 3 | 1 | 3500 |  | M | ELD3T5H-1M35-24 | 3LD3T5H-1M35-24 | 3BT3T5H-1M35-24 | ELD3T5H-1M35-1 | 3LD3T5H-1M35-1 | 3BT3T5H-1M35-1 | [6 empty] | LDE2MNKA-1 | L3DA4MN3A-1 | LED-T5C3FT835 |  |  |  | RP-T5C-G2-3FT-835 | RP-T5HO-3FT-1L-835-E1-M-G2 | RP-T5HO-3FT-1L-835-3W-M-G2
T5HO | 3 | 1 | 4000 |  | M | ELD3T5H-1M40-24 | 3LD3T5H-1M40-24 | 3BT3T5H-1M40-24 | ELD3T5H-1M40-1 | 3LD3T5H-1M40-1 | 3BT3T5H-1M40-1 | [6 empty] | LDE2MNKA-1 | L3DA4MN3A-1 | LED-T5C3FT840 |  |  |  | RP-T5C-G2-3FT-840 | RP-T5HO-3FT-1L-840-E1-M-G2 | RP-T5HO-3FT-1L-840-3W-M-G2
T5HO | 3 | 1 | 5000 |  | M | ELD3T5H-1M50-24 | 3LD3T5H-1M50-24 | 3BT3T5H-1M50-24 | ELD3T5H-1M50-1 | 3LD3T5H-1M50-1 | 3BT3T5H-1M50-1 | [6 empty] | LDE2MNKA-1 | L3DA4MN3A-1 | LED-T5C3FT850 |  |  |  | RP-T5C-G2-3FT-850 | RP-T5HO-3FT-1L-850-E1-M-G2 | RP-T5HO-3FT-1L-850-3W-M-G2
T5HO | 3 | 2 | 3000 |  | M | ELD3T5H-2M30-12 | 3LD3T5H-2M30-12 | 3BT3T5H-2M30-12 | ELD3T5H-2M30-1 | 3LD3T5H-2M30-1 | 3BT3T5H-2M30-1 | [6 empty] | LDE3MNTA-1 | L3DA4MN3A-1 | LED-T5C3FT830 |  |  |  | RP-T5C-G2-3FT-830 | RP-T5HO-3FT-2L-830-E1-M-G2 | RP-T5HO-3FT-2L-830-3W-M-G2
T5HO | 3 | 2 | 3500 |  | M | ELD3T5H-2M35-12 | 3LD3T5H-2M35-12 | 3BT3T5H-2M35-12 | ELD3T5H-2M35-1 | 3LD3T5H-2M35-1 | 3BT3T5H-2M35-1 | [6 empty] | LDE3MNTA-1 | L3DA4MN3A-1 | LED-T5C3FT835 |  |  |  | RP-T5C-G2-3FT-835 | RP-T5HO-3FT-2L-835-E1-M-G2 | RP-T5HO-3FT-2L-835-3W-M-G2
T5HO | 3 | 2 | 4000 |  | M | ELD3T5H-2M40-12 | 3LD3T5H-2M40-12 | 3BT3T5H-2M40-12 | ELD3T5H-2M40-1 | 3LD3T5H-2M40-1 | 3BT3T5H-2M40-1 | [6 empty] | LDE3MNTA-1 | L3DA4MN3A-1 | LED-T5C3FT840 |  |  |  | RP-T5C-G2-3FT-840 | RP-T5HO-3FT-2L-840-E1-M-G2 | RP-T5HO-3FT-2L-840-3W-M-G2
T5HO | 3 | 2 | 5000 |  | M | ELD3T5H-2M50-12 | 3LD3T5H-2M50-12 | 3BT3T5H-2M50-12 | ELD3T5H-2M50-1 | 3LD3T5H-2M50-1 | 3BT3T5H-2M50-1 | [6 empty] | LDE3MNTA-1 | L3DA4MN3A-1 | LED-T5C3FT850 |  |  |  | RP-T5C-G2-3FT-850 | RP-T5HO-3FT-2L-850-E1-M-G2 | RP-T5HO-3FT-2L-850-3W-M-G2
T5HO | 3 | 3 | 3000 |  | M | ELD3T5H-3M30-8 | 3LD3T5H-3M30-8 | 3BT3T5H-3M30-8 | ELD3T5H-3M30-1 | 3LD3T5H-3M30-1 | 3BT3T5H-3M30-1 | [6 empty] | LDE5MNUA-1 | L3DA4MN3A-1 | LED-T5C3FT830 |  |  |  | RP-T5C-G2-3FT-830 | RP-T5HO-3FT-3L-830-E1-M-G2 | RP-T5HO-3FT-3L-830-3W-M-G2
T5HO | 3 | 3 | 3500 |  | M | ELD3T5H-3M35-8 | 3LD3T5H-3M35-8 | 3BT3T5H-3M35-8 | ELD3T5H-3M35-1 | 3LD3T5H-3M35-1 | 3BT3T5H-3M35-1 | [6 empty] | LDE5MNUA-1 | L3DA4MN3A-1 | LED-T5C3FT835 |  |  |  | RP-T5C-G2-3FT-835 | RP-T5HO-3FT-3L-835-E1-M-G2 | RP-T5HO-3FT-3L-835-3W-M-G2
T5HO | 3 | 3 | 4000 |  | M | ELD3T5H-3M40-8 | 3LD3T5H-3M40-8 | 3BT3T5H-3M40-8 | ELD3T5H-3M40-1 | 3LD3T5H-3M40-1 | 3BT3T5H-3M40-1 | [6 empty] | LDE5MNUA-1 | L3DA4MN3A-1 | LED-T5C3FT840 |  |  |  | RP-T5C-G2-3FT-840 | RP-T5HO-3FT-3L-840-E1-M-G2 | RP-T5HO-3FT-3L-840-3W-M-G2
T5HO | 3 | 3 | 5000 |  | M | ELD3T5H-3M50-8 | 3LD3T5H-3M50-8 | 3BT3T5H-3M50-8 | ELD3T5H-3M50-1 | 3LD3T5H-3M50-1 | 3BT3T5H-3M50-1 | [6 empty] | LDE5MNUA-1 | L3DA4MN3A-1 | LED-T5C3FT850 |  |  |  | RP-T5C-G2-3FT-850 | RP-T5HO-3FT-3L-850-E1-M-G2 | RP-T5HO-3FT-3L-850-3W-M-G2
T5HO | 4 | 1 | 3000 | 3539 | M | ELD4T5H-1M30-24 | 3LD4T5H-1M30-24 | 3BT4T5H-1M30-24 | ELD4T5H-1M30-1 | 3LD4T5H-1M30-1 | 3BT4T5H-1M30-1 | 806PD1 | 806PF8 |  | Requested? | Requested? |  | LDE3MNTA-1 | L3DA4MN3A-1 | LED-T5C4FT830 |  |  |  | RP-T5C-G2-4FT-830 | RP-T5HO-4FT-1L-830-E1-M-G2 | RP-T5HO-4FT-1L-830-3W-M-G2
T5HO | 4 | 1 | 3500 | 3539 | M | ELD4T5H-1M35-24 | 3LD4T5H-1M35-24 | 3BT4T5H-1M35-24 | ELD4T5H-1M35-1 | 3LD4T5H-1M35-1 | 3BT4T5H-1M35-1 | 806PD2 | 806PF9 |  | Requested? | Requested? |  | LDE3MNTA-1 | L3DA4MN3A-1 | LED-T5C4FT835 |  |  |  | RP-T5C-G2-4FT-835 | RP-T5HO-4FT-1L-835-E1-M-G2 | RP-T5HO-4FT-1L-835-3W-M-G2
T5HO | 4 | 1 | 4000 | 3539 | M | ELD4T5H-1M40-24 | 3LD4T5H-1M40-24 | 3BT4T5H-1M40-24 | ELD4T5H-1M40-1 | 3LD4T5H-1M40-1 | 3BT4T5H-1M40-1 | 806PD3 | 806PG0 |  | Requested? | Requested? |  | LDE3MNTA-1 | L3DA4MN3A-1 | LED-T5C4FT840 |  |  |  | RP-T5C-G2-4FT-840 | RP-T5HO-4FT-1L-840-E1-M-G2 | RP-T5HO-4FT-1L-840-3W-M-G2
T5HO | 4 | 1 | 5000 | 3539 | M | ELD4T5H-1M50-24 | 3LD4T5H-1M50-24 | 3BT4T5H-1M50-24 | ELD4T5H-1M50-1 | 3LD4T5H-1M50-1 | 3BT4T5H-1M50-1 | [6 empty] | LDE3MNTA-1 | L3DA4MN3A-1 | LED-T5C4FT850 |  |  |  | RP-T5C-G2-4FT-850 | RP-T5HO-4FT-1L-850-E1-M-G2 | RP-T5HO-4FT-1L-850-3W-M-G2
T5HO | 4 | 2 | 3000 | 7079 | M | ELD4T5H-2M30-12 | 3LD4T5H-2M30-12 | 3BT4T5H-2M30-12 | ELD4T5H-2M30-1 | 3LD4T5H-2M30-1 | 3BT4T5H-2M30-1 | 806PD4 | 806PG1 |  | Requested? | Requested? |  | LDE5MNUA-1 | L3DA4MN3A-1 | LED-T5C4FT830 |  |  |  | RP-T5C-G2-4FT-830 | RP-T5HO-4FT-2L-830-E1-M-G2 | RP-T5HO-4FT-2L-830-3W-M-G2
T5HO | 4 | 2 | 3500 | 7079 | M | ELD4T5H-2M35-12 | 3LD4T5H-2M35-12 | 3BT4T5H-2M35-12 | ELD4T5H-2M35-1 | 3LD4T5H-2M35-1 | 3BT4T5H-2M35-1 | 806PD5 | 806PG2 |  | Requested? | Requested? |  | LDE5MNUA-1 | L3DA4MN3A-1 | LED-T5C4FT835 |  |  |  | RP-T5C-G2-4FT-835 | RP-T5HO-4FT-2L-835-E1-M-G2 | RP-T5HO-4FT-2L-835-3W-M-G2
T5HO | 4 | 2 | 4000 | 7079 | M | ELD4T5H-2M40-12 | 3LD4T5H-2M40-12 | 3BT4T5H-2M40-12 | ELD4T5H-2M40-1 | 3LD4T5H-2M40-1 | 3BT4T5H-2M40-1 | 806PD6 | 806PG3 |  | Requested? | Requested? |  | LDE5MNUA-1 | L3DA4MN3A-1 | LED-T5C4FT840 |  |  |  | RP-T5C-G2-4FT-840 | RP-T5HO-4FT-2L-840-E1-M-G2 | RP-T5HO-4FT-2L-840-3W-M-G2
T5HO | 4 | 2 | 5000 | 7079 | M | ELD4T5H-2M50-12 | 3LD4T5H-2M50-12 | 3BT4T5H-2M50-12 | ELD4T5H-2M50-1 | 3LD4T5H-2M50-1 | 3BT4T5H-2M50-1 | [6 empty] | LDE5MNUA-1 | L3DA4MN3A-1 | LED-T5C4FT850 |  |  |  | RP-T5C-G2-4FT-850 | RP-T5HO-4FT-2L-850-E1-M-G2 | RP-T5HO-4FT-2L-850-3W-M-G2
T5HO | 4 | 3 | 3000 | 10618 | M | ELD4T5H-3M30-8 |  |  | ELD4T5H-3M30-1 | [8 empty] | LDE7MNVA-1 |  | LED-T5C4FT830 |  |  |  | RP-T5C-G2-4FT-830 | RP-T5HO-4FT-3L-830-E1-M-G2
T5HO | 4 | 3 | 3500 | 10618 | M | ELD4T5H-3M35-8 |  |  | ELD4T5H-3M35-1 | [8 empty] | LDE7MNVA-1 |  | LED-T5C4FT835 |  |  |  | RP-T5C-G2-4FT-835 | RP-T5HO-4FT-3L-835-E1-M-G2
T5HO | 4 | 3 | 4000 | 10618 | M | ELD4T5H-3M40-8 |  |  | ELD4T5H-3M40-1 | [8 empty] | LDE7MNVA-1 |  | LED-T5C4FT840 |  |  |  | RP-T5C-G2-4FT-840 | RP-T5HO-4FT-3L-840-E1-M-G2
T5HO | 4 | 3 | 5000 | 10618 | M | ELD4T5H-3M50-8 |  |  | ELD4T5H-3M50-1 | [8 empty] | LDE7MNVA-1 |  | LED-T5C4FT850 |  |  |  | RP-T5C-G2-4FT-850 | RP-T5HO-4FT-3L-850-E1-M-G2
T8HO | 4 | 1 | 3000 |  | M | ELD4T8H-1M30-24 | 3LD4T8H-1M30-24 | 3BT4T8H-1M30-24 | ELD4T8H-1M30-1 | 3LD4T8H-1M30-1 | 3BT4T8H-1M30-1 | [6 empty] | LDE3MNTA-1 | L3DA4MN3A-1 | LED-T8CHO4FT830 |  |  |  | RP-T8CHO-G2-4FT-830 | RP-T8HO-4FT-1L-830-E1-M-G2 | RP-T8HO-4FT-1L-830-3W-M-G2
T8HO | 4 | 1 | 3500 |  | M | ELD4T8H-1M35-24 | 3LD4T8H-1M35-24 | 3BT4T8H-1M35-24 | ELD4T8H-1M35-1 | 3LD4T8H-1M35-1 | 3BT4T8H-1M35-1 | [6 empty] | LDE3MNTA-1 | L3DA4MN3A-1 | LED-T8CHO4FT835 |  |  |  | RP-T8CHO-G2-4FT-835 | RP-T8HO-4FT-1L-835-E1-M-G2 | RP-T8HO-4FT-1L-835-3W-M-G2
T8HO | 4 | 1 | 4000 |  | M | ELD4T8H-1M40-24 | 3LD4T8H-1M40-24 | 3BT4T8H-1M40-24 | ELD4T8H-1M40-1 | 3LD4T8H-1M40-1 | 3BT4T8H-1M40-1 | [6 empty] | LDE3MNTA-1 | L3DA4MN3A-1 | LED-T8CHO4FT840 |  |  |  | RP-T8CHO-G2-4FT-840 | RP-T8HO-4FT-1L-840-E1-M-G2 | RP-T8HO-4FT-1L-840-3W-M-G2
T8HO | 4 | 1 | 5000 |  | M | ELD4T8H-1M50-24 | 3LD4T8H-1M50-24 | 3BT4T8H-1M50-24 | ELD4T8H-1M50-1 | 3LD4T8H-1M50-1 | 3BT4T8H-1M50-1 | [6 empty] | LDE3MNTA-1 | L3DA4MN3A-1 | LED-T8CHO4FT850 |  |  |  | RP-T8CHO-G2-4FT-850 | RP-T8HO-4FT-1L-850-E1-M-G2 | RP-T8HO-4FT-1L-850-3W-M-G2
T8HO | 4 | 2 | 3000 |  | M | ELD4T8H-2M30-12 | 3LD4T8H-2M30-12 | 3BT4T8H-2M30-12 | ELD4T8H-2M30-1 | 3LD4T8H-2M30-1 | 3BT4T8H-2M30-1 | [6 empty] | LDE5MNUA-1 | L3DA4MN3A-1 | LED-T8CHO4FT830 |  |  |  | RP-T8CHO-G2-4FT-830 | RP-T8HO-4FT-2L-830-E1-M-G2 | RP-T8HO-4FT-2L-830-3W-M-G2
T8HO | 4 | 2 | 3500 |  | M | ELD4T8H-2M35-12 | 3LD4T8H-2M35-12 | 3BT4T8H-2M35-12 | ELD4T8H-2M35-1 | 3LD4T8H-2M35-1 | 3BT4T8H-2M35-1 | [6 empty] | LDE5MNUA-1 | L3DA4MN3A-1 | LED-T8CHO4FT835 |  |  |  | RP-T8CHO-G2-4FT-835 | RP-T8HO-4FT-2L-835-E1-M-G2 | RP-T8HO-4FT-2L-835-3W-M-G2
T8HO | 4 | 2 | 4000 |  | M | ELD4T8H-2M40-12 | 3LD4T8H-2M40-12 | 3BT4T8H-2M40-12 | ELD4T8H-2M40-1 | 3LD4T8H-2M40-1 | 3BT4T8H-2M40-1 | [6 empty] | LDE5MNUA-1 | L3DA4MN3A-1 | LED-T8CHO4FT840 |  |  |  | RP-T8CHO-G2-4FT-840 | RP-T8HO-4FT-2L-840-E1-M-G2 | RP-T8HO-4FT-2L-840-3W-M-G2
T8HO | 4 | 2 | 5000 |  | M | ELD4T8H-2M50-12 | 3LD4T8H-2M50-12 | 3BT4T8H-2M50-12 | ELD4T8H-2M50-1 | 3LD4T8H-2M50-1 | 3BT4T8H-2M50-1 | [6 empty] | LDE5MNUA-1 | L3DA4MN3A-1 | LED-T8CHO4FT850 |  |  |  | RP-T8CHO-G2-4FT-850 | RP-T8HO-4FT-2L-850-E1-M-G2 | RP-T8HO-4FT-2L-850-3W-M-G2
T8HO | 4 | 3 | 3000 |  | M | ELD4T8H-3M30-8 |  |  | ELD4T8H-3M30-1 | [8 empty] | LDE7MNVA-1 |  | LED-T8CHO4FT830 |  |  |  | RP-T8CHO-G2-4FT-830 | RP-T8HO-4FT-3L-830-E1-M-G2
T8HO | 4 | 3 | 3500 |  | M | ELD4T8H-3M35-8 |  |  | ELD4T8H-3M35-1 | [8 empty] | LDE7MNVA-1 |  | LED-T8CHO4FT835 |  |  |  | RP-T8CHO-G2-4FT-835 | RP-T8HO-4FT-3L-835-E1-M-G2
T8HO | 4 | 3 | 4000 |  | M | ELD4T8H-3M40-8 |  |  | ELD4T8H-3M40-1 | [8 empty] | LDE7MNVA-1 |  | LED-T8CHO4FT840 |  |  |  | RP-T8CHO-G2-4FT-840 | RP-T8HO-4FT-3L-840-E1-M-G2
T8HO | 4 | 3 | 5000 |  | M | ELD4T8H-3M50-8 |  |  | ELD4T8H-3M50-1 | [8 empty] | LDE7MNVA-1 |  | LED-T8CHO4FT850 |  |  |  | RP-T8CHO-G2-4FT-850 | RP-T8HO-4FT-3L-850-E1-M-G2
PLL | single length | 1 | 3000 | 2500 | M | ELD-TT-1M30-24 | 3LD-TT-1M30-24 | 3BT-TT-1M30-24 | ELD-TT-1M30-1 | 3LD-TT-1M30-1 | 3BT-TT-1M30-1 | [6 empty] | LDE2MNKA-1 | L3DA4MN3A-1 | LED-PLL22IN835 |  |  |  | RP-PLL2G11-G1-22IN-835 | RP-PLL-2.5K-1L-830-E1-M-G2 | RP-PLL-2.5K-1L-830-3W-M-G2
PLL | single length | 1 | 3500 | 2500 | M | ELD-TT-1M35-24 | 3LD-TT-1M35-24 | 3BT-TT-1M35-24 | ELD-TT-1M35-1 | 3LD-TT-1M35-1 | 3BT-TT-1M35-1 | [6 empty] | LDE2MNKA-1 | L3DA4MN3A-1 | LED-PLL22IN830 |  |  |  | RP-PLL2G11-G1-22IN-830 | RP-PLL-2.5K-1L-835-E1-M-G2 | RP-PLL-2.5K-1L-835-3W-M-G2
PLL | single length | 1 | 4000 | 2500 | M | ELD-TT-1M40-24 | 3LD-TT-1M40-24 | 3BT-TT-1M40-24 | ELD-TT-1M40-1 | 3LD-TT-1M40-1 | 3BT-TT-1M40-1 | [6 empty] | LDE2MNKA-1 | L3DA4MN3A-1 | LED-PLL22IN840 |  |  |  | RP-PLL2G11-G1-22IN-840 | RP-PLL-2.5K-1L-840-E1-M-G2 | RP-PLL-2.5K-1L-840-3W-M-G2
PLL | single length | 1 | 5000 | 2500 | M | ELD-TT-1M50-24 | 3LD-TT-1M50-24 | 3BT-TT-1M50-24 | ELD-TT-1M50-1 | 3LD-TT-1M50-1 | 3BT-TT-1M50-1 | [6 empty] | LDE2MNKA-1 | L3DA4MN3A-1 | LED-PLL22IN850 |  |  |  | RP-PLL2G11-G1-22IN-850 | RP-PLL-2.5K-1L-850-E1-M-G2 | RP-PLL-2.5K-1L-850-3W-M-G2
PLL | single length | 2 | 3000 | 5000 | M | ELD-TT-2M30-12 | 3LD-TT-2M30-12 | 3BT-TT-2M30-12 | ELD-TT-2M30-1 | 3LD-TT-2M30-1 | 3BT-TT-2M30-1 | [6 empty] | LDE5MNUA-1 | L3DA4MN3A-1 | LED-PLL22IN835 |  |  |  | RP-PLL2G11-G1-22IN-835 | RP-PLL-5.0K-2L-830-E1-M-G2 | RP-PLL-5.0K-2L-830-3W-M-G2
PLL | single length | 2 | 3500 | 5000 | M | ELD-TT-2M35-12 | 3LD-TT-2M35-12 | 3BT-TT-2M35-12 | ELD-TT-2M35-1 | 3LD-TT-2M35-1 | 3BT-TT-2M35-1 | [6 empty] | LDE5MNUA-1 | L3DA4MN3A-1 | LED-PLL22IN830 |  |  |  | RP-PLL2G11-G1-22IN-830 | RP-PLL-5.0K-2L-835-E1-M-G2 | RP-PLL-5.0K-2L-835-3W-M-G2
PLL | single length | 2 | 4000 | 5000 | M | ELD-TT-2M40-12 | 3LD-TT-2M40-12 | 3BT-TT-2M40-12 | ELD-TT-2M40-1 | 3LD-TT-2M40-1 | 3BT-TT-2M40-1 | [6 empty] | LDE5MNUA-1 | L3DA4MN3A-1 | LED-PLL22IN840 |  |  |  | RP-PLL2G11-G1-22IN-840 | RP-PLL-5.0K-2L-840-E1-M-G2 | RP-PLL-5.0K-2L-840-3W-M-G2
PLL | single length | 2 | 5000 | 5000 | M | ELD-TT-2M50-12 | 3LD-TT-2M50-12 | 3BT-TT-2M50-12 | ELD-TT-2M50-1 | 3LD-TT-2M50-1 | 3BT-TT-2M50-1 | [6 empty] | LDE5MNUA-1 | L3DA4MN3A-1 | LED-PLL22IN850 |  |  |  | RP-PLL2G11-G1-22IN-850 | RP-PLL-5.0K-2L-850-E1-M-G2 | RP-PLL-5.0K-2L-850-3W-M-G2
PLL | single length | 3 | 3000 | 7500 | M | ELD-TT-3M30-8 |  |  | ELD-TT-3M30-1 | [8 empty] | LDE7MNVA-1 |  | LED-PLL22IN835 |  |  |  | RP-PLL2G11-G1-22IN-835 | RP-PLL-7.5K-3L-830-E1-M-G2
PLL | single length | 3 | 3500 | 7500 | M | ELD-TT-3M35-8 |  |  | ELD-TT-3M35-1 | [8 empty] | LDE7MNVA-1 |  | LED-PLL22IN830 |  |  |  | RP-PLL2G11-G1-22IN-830 | RP-PLL-7.5K-3L-835-E1-M-G2
PLL | single length | 3 | 4000 | 7500 | M | ELD-TT-3M40-8 |  |  | ELD-TT-3M40-1 | [8 empty] | LDE7MNVA-1 |  | LED-PLL22IN840 |  |  |  | RP-PLL2G11-G1-22IN-840 | RP-PLL-7.5K-3L-840-E1-M-G2
PLL | single length | 3 | 5000 | 7500 | M | ELD-TT-3M50-8 |  |  | ELD-TT-3M50-1 | [8 empty] | LDE7MNVA-1 |  | LED-PLL22IN850 |  |  |  | RP-PLL2G11-G1-22IN-850 | RP-PLL-7.5K-3L-850-E1-M-G2
G24Q | 26V | 1 | 3000 | 900 | K | ELDVCF-1K30-24 | 3LDVCF-1K30-24 |  | ELDVCF-1K30-1 | 3LDVCF-1K30-1 |  | 806PE9 | 806PH6 |  | Requested? | Requested? |  | LDE4KSAA-1 | L3DA4KS3A-1 | LED-G24QCA830 |  |  | A | LED-7330-30K-G2 | RP-G24Q-126V-1L-830-E1-K-G2 | RP-G24Q-126V-1L-830-3W-K-G2
G24Q | 26V | 1 | 3500 | 900 | K | ELDVCF-1K35-24 | 3LDVCF-1K35-24 |  | ELDVCF-1K35-1 | 3LDVCF-1K35-1 |  | 806PF0 | 806PH7 |  | Requested? | Requested? |  | LDE4KSAA-1 | L3DA4KS3A-1 | LED-G24QCA835 |  |  | A | LED-7330-35K-G2 | RP-G24Q-126V-1L-835-E1-K-G2 | RP-G24Q-126V-1L-835-3W-K-G2
G24Q | 26V | 1 | 4000 | 900 | K | ELDVCF-1K40-24 | 3LDVCF-1K40-24 |  | ELDVCF-1K40-1 | 3LDVCF-1K40-1 |  | 806PF1 | 806PH8 |  | Requested? | Requested? |  | LDE4KSAA-1 | L3DA4KS3A-1 | LED-G24QCA840 |  |  | A | LED-7330-40K-G2 | RP-G24Q-126V-1L-840-E1-K-G2 | RP-G24Q-126V-1L-840-3W-K-G2
G24Q | 26V | 1 | 5000 | 900 | K
G24Q | 26V | 2 | 3000 | 1800 | K | ELDVCF-2K30-12 | 3LDVCF-2K30-12 |  | ELDVCF-2K30-1 | 3LDVCF-2K30-1 | [7 empty] | LDE4KSBA-1 | L3DA4KS3A-1 | LED-G24QCA830 |  |  | A | LED-7330-30K-G2 | RP-G24Q-226V-2L-830-E1-K-G2 | RP-G24Q-226V-2L-830-3W-K-G2
G24Q | 26V | 2 | 3500 | 1800 | K | ELDVCF-2K35-12 | 3LDVCF-2K35-12 |  | ELDVCF-2K35-1 | 3LDVCF-2K35-1 | [7 empty] | LDE4KSBA-1 | L3DA4KS3A-1 | LED-G24QCA835 |  |  | A | LED-7330-35K-G2 | RP-G24Q-226V-2L-835-E1-K-G2 | RP-G24Q-226V-2L-835-3W-K-G2
G24Q | 26V | 2 | 4000 | 1800 | K | ELDVCF-2K40-12 | 3LDVCF-2K40-12 |  | ELDVCF-2K40-1 | 3LDVCF-2K40-1 | [7 empty] | LDE4KSBA-1 | L3DA4KS3A-1 | LED-G24QCA840 |  |  | A | LED-7330-40K-G2 | RP-G24Q-226V-2L-840-E1-K-G2 | RP-G24Q-226V-2L-840-3W-K-G2
G24Q | 26V | 2 | 5000 | 1800 | K
G24Q | 26H | 1 | 3000 | 1000 | K | ELDHCF-1K30-24 | 3LDHCF-1K30-24 |  | ELDHCF-1K30-1 | 3LDHCF-1K30-1 |  | 806PE3 | 806PH0 |  | Requested? | Requested? |  | LDE4KSAA-1 | L3DA4KS3A-1 | LED-G24QCB830 |  |  | B | LED-7334-30K-G2 | RP-G24Q-126H-1L-830-E1-K-G2 | RP-G24Q-126H-1L-830-3W-K-G2
G24Q | 26H | 1 | 3500 | 1000 | K | ELDHCF-1K35-24 | 3LDHCF-1K35-24 |  | ELDHCF-1K35-1 | 3LDHCF-1K35-1 |  | 806PE4 | 806PH1 |  | Requested? | Requested? |  | LDE4KSAA-1 | L3DA4KS3A-1 | LED-G24QCB835 |  |  | B | LED-7334-35K-G2 | RP-G24Q-126H-1L-835-E1-K-G2 | RP-G24Q-126H-1L-835-3W-K-G2
G24Q | 26H | 1 | 4000 | 1000 | K | ELDHCF-1K40-24 | 3LDHCF-1K40-24 |  | ELDHCF-1K40-1 | 3LDHCF-1K40-1 |  | 806PE5 | 806PH2 |  | Requested? | Requested? |  | LDE4KSAA-1 | L3DA4KS3A-1 | LED-G24QCB840 |  |  | B | LED-7334-40K-G2 | RP-G24Q-126H-1L-840-E1-K-G2 | RP-G24Q-126H-1L-840-3W-K-G2
G24Q | 26H | 1 | 5000 | 1000 | K
G24Q | 26H | 2 | 3000 | 2000 | K | ELDHCF-2K30-12 | 3LDHCF-2K30-12 |  | ELDHCF-2K30-1 | 3LDHCF-2K30-1 |  | 806PE6 | 806PH3 |  | Requested? | Requested? |  | LDE4KSBA-1 | L3DA4KS3A-1 | LED-G24QCB830 |  |  | B | LED-7334-30K-G2 | RP-G24Q-226H-2L-830-E1-K-G2 | RP-G24Q-226H-2L-830-3W-K-G2
G24Q | 26H | 2 | 3500 | 2000 | K | ELDHCF-2K35-12 | 3LDHCF-2K35-12 |  | ELDHCF-2K35-1 | 3LDHCF-2K35-1 |  | 806PE7 | 806PH4 |  | Requested? | Requested? |  | LDE4KSBA-1 | L3DA4KS3A-1 | LED-G24QCB835 |  |  | B | LED-7334-35K-G2 | RP-G24Q-226H-2L-835-E1-K-G2 | RP-G24Q-226H-2L-835-3W-K-G2
G24Q | 26H | 2 | 4000 | 2000 | K | ELDHCF-2K40-12 | 3LDHCF-2K40-12 |  | ELDHCF-2K40-1 | 3LDHCF-2K40-1 |  | 806PE8 | 806PH5 |  | Requested? | Requested? |  | LDE4KSBA-1 | L3DA4KS3A-1 | LED-G24QCB840 |  |  | B | LED-7334-40K-G2 | RP-G24Q-226H-2L-840-E1-K-G2 | RP-G24Q-226H-2L-840-3W-K-G2
G24Q | 26H | 2 | 5000 | 2000 | K
G24Q | R | 1 | 3000 | 1200 | K | ELDRCF-1K30-24 | 3LDRCF-1K30-24 |  | ELDRCF-1K30-1 | 3LDRCF-1K30-1 | [7 empty] | LDE4KSBA-1 | L3DA4KS3A-1 | LED-G24QCC830 |  |  | C | LED-7338-30A | RP-G24Q-132V-1L-830-E1-K-G2 | RP-G24Q-132V-1L-830-3W-K-G2
G24Q | R | 1 | 3500 | 1200 | K | ELDRCF-1K35-24 | 3LDRCF-1K35-24 |  | ELDRCF-1K35-1 | 3LDRCF-1K35-1 | [7 empty] | LDE4KSBA-1 | L3DA4KS3A-1 | LED-G24QCC835 |  |  | C | LED-7338-35A | RP-G24Q-132V-1L-835-E1-K-G2 | RP-G24Q-132V-1L-835-3W-K-G2
G24Q | R | 1 | 4000 | 1200 | K | ELDRCF-1K40-24 | 3LDRCF-1K40-24 |  | ELDRCF-1K40-1 | 3LDRCF-1K40-1 | [7 empty] | LDE4KSBA-1 | L3DA4KS3A-1 | LED-G24QCC840 |  |  | C | LED-7338-40A | RP-G24Q-132V-1L-840-E1-K-G2 | RP-G24Q-132V-1L-840-3W-K-G2
G24Q | R | 1 | 5000 |  | K
G24Q | R WITH EXTENDER | 1 | 3000 |  | K | [19 empty] | accessory only | accessory only
G24Q | R WITH EXTENDER | 1 | 3500 |  | K | [19 empty] | accessory only | accessory only
G24Q | R WITH EXTENDER | 1 | 4000 |  | K | [19 empty] | accessory only | accessory only
G24Q | R WITH EXTENDER | 1 | 5000 |  | K
G24Q | R+V2H | 1 | 3000 | 1200 | K | ELDRCA-1K30-24 | 3LDRCA-1K30-24 |  | ELDRCA-1K30-1 | 3LDRCA-1K30-1 | [7 empty] | LDE4KSBA-1 | L3DA4KS3A-1 | LED-G24QCC830 | LED-7317-ARM | LED-7317-ARM | C | LED-7338-30A | RP-G24Q-132H-1L-830-E1-K-G2 | RP-G24Q-132H-1L-830-3W-K-G2
G24Q | R+V2H | 1 | 3500 | 1200 | K | ELDRCA-1K35-24 | 3LDRCA-1K35-24 |  | ELDRCA-1K35-1 | 3LDRCA-1K35-1 | [7 empty] | LDE4KSBA-1 | L3DA4KS3A-1 | LED-G24QCC835 | LED-7317-ARM | LED-7317-ARM | C | LED-7338-35A | RP-G24Q-132H-1L-835-E1-K-G2 | RP-G24Q-132H-1L-835-3W-K-G2
G24Q | R+V2H | 1 | 4000 | 1200 | K | ELDRCA-1K40-24 | 3LDRCA-1K40-24 |  | ELDRCA-1K40-1 | 3LDRCA-1K40-1 | [7 empty] | LDE4KSBA-1 | L3DA4KS3A-1 | LED-G24QCC840 | LED-7317-ARM | LED-7317-ARM | C | LED-7338-40A | RP-G24Q-132H-1L-840-E1-K-G2 | RP-G24Q-132H-1L-840-3W-K-G2
G24Q | R+V2H | 1 | 5000 | 1200 | K
G24Q | P+V2H | 1 | 3000 | 2700 | K | ELDPCAH-1K30-24 | 3LDPCAH-1K30-24 |  | ELDPCAH-1K30-1 | 3LDPCAH-1K30-1 | [7 empty] | LDE4KSBA-1 | L3DA4KS3A-1 | LED-G24QCE-830 | LED-7317-ARM | LED-7317-ARM | E | RP-G24QC-G2-4IN-830 | RP-G24Q-242H-1L-830-E1-K-G2 | RP-G24Q-242H-1L-830-3W-K-G2
G24Q | P+V2H | 1 | 3500 | 2700 | K | ELDPCAH-1K35-24 | 3LDPCAH-1K35-24 |  | ELDPCAH-1K35-1 | 3LDPCAH-1K35-1 | [7 empty] | LDE4KSBA-1 | L3DA4KS3A-1 | LED-G24QCE-835 | LED-7317-ARM | LED-7317-ARM | E | RP-G24QC-G2-4IN-835 | RP-G24Q-242H-1L-835-E1-K-G2 | RP-G24Q-242H-1L-835-3W-K-G2
G24Q | P+V2H | 1 | 4000 | 2700 | K | ELDPCAH-1K40-24 | 3LDPCAH-1K40-24 |  | ELDPCAH-1K40-1 | 3LDPCAH-1K40-1 | [7 empty] | LDE4KSBA-1 | L3DA4KS3A-1 | LED-G24QCE-840 | LED-7317-ARM | LED-7317-ARM | E | RP-G24QC-G2-4IN-840 | RP-G24Q-242H-1L-840-E1-K-G2 | RP-G24Q-242H-1L-840-3W-K-G2
G24Q | P+V2H | 1 | 5000 | 2700 | K
G24Q | P+V2H | 1 | 3000 | 2000 | K | ELDPCA-1K30-24 | 3LDPCA-1K30-24 |  | ELDPCA-1K30-1 | 3LDPCA-1K30-1 | [7 empty] | LDE4KSBA-1 | L3DA4KS3A-1 | LED-G24QCE-830 | LED-7317-ARM | LED-7317-ARM | E | RP-G24QC-G2-4IN-830 | RP-G24Q-142H-1L-830-E1-K-G2 | RP-G24Q-142H-1L-830-3W-K-G2
G24Q | P+V2H | 1 | 3500 | 2000 | K | ELDPCA-1K35-24 | 3LDPCA-1K35-24 |  | ELDPCA-1K35-1 | 3LDPCA-1K35-1 | [7 empty] | LDE4KSBA-1 | L3DA4KS3A-1 | LED-G24QCE-835 | LED-7317-ARM | LED-7317-ARM | E | RP-G24QC-G2-4IN-835 | RP-G24Q-142H-1L-835-E1-K-G2 | RP-G24Q-142H-1L-835-3W-K-G2
G24Q | P+V2H | 1 | 4000 | 2000 | K | ELDPCA-1K40-24 | 3LDPCA-1K40-24 |  | ELDPCA-1K40-1 | 3LDPCA-1K40-1 | [7 empty] | LDE4KSBA-1 | L3DA4KS3A-1 | LED-G24QCE-840 | LED-7317-ARM | LED-7317-ARM | E | RP-G24QC-G2-4IN-840 | RP-G24Q-142H-1L-840-E1-K-G2 | RP-G24Q-142H-1L-840-3W-K-G2
G24Q | P+V2H | 1 | 5000 | 2000 | K
G24Q | P | 1 | 3000 | 2700 | K | ELDPCF-1K30-24 | 3LDPCF-1K30-24 |  | ELDPCF-1K30-1 | 3LDPCF-1K30-1 | [7 empty] | LDE4KSBA-1 | L3DA4KS3A-1 | LED-G24QCE-830 |  |  | E | RP-G24QC-G2-4IN-830 | RP-G24Q-142V-1L-830-E1-K-G2 | RP-G24Q-142V-1L-830-3W-K-G2
G24Q | P | 1 | 3500 | 2700 | K | ELDPCF-1K35-24 | 3LDPCF-1K35-24 |  | ELDPCF-1K35-1 | 3LDPCF-1K35-1 | [7 empty] | LDE4KSBA-1 | L3DA4KS3A-1 | LED-G24QCE-835 |  |  | E | RP-G24QC-G2-4IN-835 | RP-G24Q-142V-1L-835-E1-K-G2 | RP-G24Q-142V-1L-835-3W-K-G2
G24Q | P | 1 | 4000 | 2700 | K | ELDPCF-1K40-24 | 3LDPCF-1K40-24 |  | ELDPCF-1K40-1 | 3LDPCF-1K40-1 | [7 empty] | LDE4KSBA-1 | L3DA4KS3A-1 | LED-G24QCE-840 |  |  | E | RP-G24QC-G2-4IN-840 | RP-G24Q-142V-1L-840-E1-K-G2 | RP-G24Q-142V-1L-840-3W-K-G2
G24Q | P | 1 | 5000 |  | K
G24Q | P WITH EXTENDER | 1 | 3000 |  | K | [19 empty] | accessory only | accessory only
G24Q | P WITH EXTENDER | 1 | 3500 |  | K | [19 empty] | accessory only | accessory only
G24Q | P WITH EXTENDER | 1 | 4000 |  | K | [19 empty] | accessory only | accessory only
G24Q | P WITH EXTENDER | 1 | 5000 |  | K
G24Q | 26V | 1 | 3000 | 900 | KN | ELDVCF-1C30-24 | 3LDVCF-1C30-24 |  | ELDVCF-1C30-1 | 3LDVCF-1C30-1 | [7 empty] | LDE4KNAA-1 | L3DA4KN3A-1 | LED-G24QCA830 |  |  | A | LED-7330-30K-G2 | RP-G24Q-126V-1L-830-E1-KN-G2 | RP-G24Q-126V-1L-830-3W-KN-G2
G24Q | 26V | 1 | 3500 | 900 | KN | ELDVCF-1C35-24 | 3LDVCF-1C35-24 |  | ELDVCF-1C35-1 | 3LDVCF-1C35-1 | [7 empty] | LDE4KNAA-1 | L3DA4KN3A-1 | LED-G24QCA835 |  |  | A | LED-7330-35K-G2 | RP-G24Q-126V-1L-835-E1-KN-G2 | RP-G24Q-126V-1L-835-3W-KN-G2
G24Q | 26V | 1 | 4000 | 900 | KN | ELDVCF-1C40-24 | 3LDVCF-1C40-24 |  | ELDVCF-1C40-1 | 3LDVCF-1C40-1 | [7 empty] | LDE4KNAA-1 | L3DA4KN3A-1 | LED-G24QCA840 |  |  | A | LED-7330-40K-G2 | RP-G24Q-126V-1L-840-E1-KN-G2 | RP-G24Q-126V-1L-840-3W-KN-G2
G24Q | 26V | 1 | 5000 | 900 | KN | [19 empty] | RP-G24Q-26VFT-1L-850-E1-KN-G2 | RP-G24Q-26VFT-1L-850-3W-KN-G2
G24Q | 26V | 2 | 3000 | 1800 | KN | ELDVCF-2C30-12 | 3LDVCF-2C30-12 |  | ELDVCF-2C30-1 | 3LDVCF-2C30-1 | [7 empty] | LDE4KNBA-1 | L3DA4KN3A-1 | LED-G24QCA830 |  |  | A | LED-7330-30K-G2 | RP-G24Q-226V-2L-830-E1-KN-G2 | RP-G24Q-226V-2L-830-3W-KN-G2
G24Q | 26V | 2 | 3500 | 1800 | KN | ELDVCF-2C35-12 | 3LDVCF-2C35-12 |  | ELDVCF-2C35-1 | 3LDVCF-2C35-1 | [7 empty] | LDE4KNBA-1 | L3DA4KN3A-1 | LED-G24QCA835 |  |  | A | LED-7330-35K-G2 | RP-G24Q-226V-2L-835-E1-KN-G2 | RP-G24Q-226V-2L-835-3W-KN-G2
G24Q | 26V | 2 | 4000 | 1800 | KN | ELDVCF-2C40-12 | 3LDVCF-2C40-12 |  | ELDVCF-2C40-1 | 3LDVCF-2C40-1 | [7 empty] | LDE4KNBA-1 | L3DA4KN3A-1 | LED-G24QCA840 |  |  | A | LED-7330-40K-G2 | RP-G24Q-226V-2L-840-E1-KN-G2 | RP-G24Q-226V-2L-840-3W-KN-G2
G24Q | 26V | 2 | 5000 | 1800 | KN | [19 empty] | RP-G24Q-26VFT-2L-850-E1-KN-G2 | RP-G24Q-26VFT-2L-850-3W-KN-G2
G24Q | 26H | 1 | 3000 | 1000 | KN | ELDHCF-1C30-24 | 3LDHCF-1C30-24 |  | ELDHCF-1C30-1 | 3LDHCF-1C30-1 | [7 empty] | LDE4KNAA-1 | L3DA4KN3A-1 | LED-G24QCB830 |  |  | B | LED-7334-30K-G2 | RP-G24Q-126H-1L-830-E1-KN-G2 | RP-G24Q-126H-1L-830-3W-KN-G2
G24Q | 26H | 1 | 3500 | 1000 | KN | ELDHCF-1C35-24 | 3LDHCF-1C35-24 |  | ELDHCF-1C35-1 | 3LDHCF-1C35-1 | [7 empty] | LDE4KNAA-1 | L3DA4KN3A-1 | LED-G24QCB835 |  |  | B | LED-7334-35K-G2 | RP-G24Q-126H-1L-835-E1-KN-G2 | RP-G24Q-126H-1L-835-3W-KN-G2
G24Q | 26H | 1 | 4000 | 1000 | KN | ELDHCF-1C40-24 | 3LDHCF-1C40-24 |  | ELDHCF-1C40-1 | 3LDHCF-1C40-1 | [7 empty] | LDE4KNAA-1 | L3DA4KN3A-1 | LED-G24QCB840 |  |  | B | LED-7334-40K-G2 | RP-G24Q-126H-1L-840-E1-KN-G2 | RP-G24Q-126H-1L-840-3W-KN-G2
G24Q | 26H | 1 | 5000 | 1000 | KN | [19 empty] | RP-G24Q-26HFT-1L-850-E1-KN-G2 | RP-G24Q-26HFT-1L-850-3W-KN-G2
G24Q | 26H | 2 | 3000 | 2000 | KN | ELDHCF-2C30-12 | 3LDHCF-2C30-12 |  | ELDHCF-2C30-1 | 3LDHCF-2C30-1 | [7 empty] | LDE4KNBA-1 | L3DA4KN3A-1 | LED-G24QCB830 |  |  | B | LED-7334-30K-G2 | RP-G24Q-226H-2L-830-E1-KN-G2 | RP-G24Q-226H-2L-830-3W-KN-G2
G24Q | 26H | 2 | 3500 | 2000 | KN | ELDHCF-2C35-12 | 3LDHCF-2C35-12 |  | ELDHCF-2C35-1 | 3LDHCF-2C35-1 | [7 empty] | LDE4KNBA-1 | L3DA4KN3A-1 | LED-G24QCB835 |  |  | B | LED-7334-35K-G2 | RP-G24Q-226H-2L-835-E1-KN-G2 | RP-G24Q-226H-2L-835-3W-KN-G2
G24Q | 26H | 2 | 4000 | 2000 | KN | ELDHCF-2C40-12 | 3LDHCF-2C40-12 |  | ELDHCF-2C40-1 | 3LDHCF-2C40-1 | [7 empty] | LDE4KNBA-1 | L3DA4KN3A-1 | LED-G24QCB840 |  |  | B | LED-7334-40K-G2 | RP-G24Q-226H-2L-840-E1-KN-G2 | RP-G24Q-226H-2L-840-3W-KN-G2
G24Q | 26H | 2 | 5000 | 2000 | KN | [19 empty] | RP-G24Q-26HFT-2L-850-E1-KN-G2 | RP-G24Q-26HFT-2L-850-3W-KN-G2
G24Q | R | 1 | 3000 | 1200 | KN | ELDRCF-1C30-24 | 3LDRCF-1C30-24 |  | ELDRCF-1C30-1 | 3LDRCF-1C30-1 | [7 empty] | LDE4KNBA-1 | L3DA4KN3A-1 | LED-G24QCC-830 |  |  | C | LED-7338-30A | RP-G24Q-132V-1L-830-E1-KN-G2 | RP-G24Q-132V-1L-830-3W-KN-G2
G24Q | R | 1 | 3500 | 1200 | KN | ELDRCF-1C35-24 | 3LDRCF-1C35-24 |  | ELDRCF-1C35-1 | 3LDRCF-1C35-1 | [7 empty] | LDE4KNBA-1 | L3DA4KN3A-1 | LED-G24QCC-835 |  |  | C | LED-7338-35A | RP-G24Q-132V-1L-835-E1-KN-G2 | RP-G24Q-132V-1L-835-3W-KN-G2
G24Q | R | 1 | 4000 | 1200 | KN | ELDRCF-1C40-24 | 3LDRCF-1C40-24 |  | ELDRCF-1C40-1 | 3LDRCF-1C40-1 | [7 empty] | LDE4KNBA-1 | L3DA4KN3A-1 | LED-G24QCC-840 |  |  | C | LED-7338-40A | RP-G24Q-132V-1L-840-E1-KN-G2 | RP-G24Q-132V-1L-840-3W-KN-G2
G24Q | R | 1 | 5000 |  | KN | [19 empty] | RP-G24Q-RFT-1L-850-E1-KN-G2 | RP-G24Q-RFT-1L-850-3W-KN-G2
G24Q | R WITH EXTENDER | 1 | 3000 |  | KN | [19 empty] | accessory only | accessory only
G24Q | R WITH EXTENDER | 1 | 3500 |  | KN | [19 empty] | accessory only | accessory only
G24Q | R WITH EXTENDER | 1 | 4000 |  | KN | [19 empty] | accessory only | accessory only
G24Q | R WITH EXTENDER | 1 | 5000 |  | KN | [19 empty] | RP-G24Q-R WITH EXTENDERFT-1L-850-E1-KN-G2 | RP-G24Q-R WITH EXTENDERFT-1L-850-3W-KN-G2
G24Q | R+V2H | 1 | 3000 | 1200 | KN | ELDRCA-1C30-24 | 3LDRCA-1C30-24 |  | ELDRCA-1C30-1 | 3LDRCA-1C30-1 | [7 empty] | LDE4KNBA-1 | L3DA4KN3A-1 | LED-G24QCC-830 | LED-7317-ARM | LED-7317-ARM | C | LED-7338-30A | RP-G24Q-132H-1L-830-E1-KN-G2 | RP-G24Q-132H-1L-830-3W-KN-G2
G24Q | R+V2H | 1 | 3500 | 1200 | KN | ELDRCA-1C35-24 | 3LDRCA-1C35-24 |  | ELDRCA-1C35-1 | 3LDRCA-1C35-1 | [7 empty] | LDE4KNBA-1 | L3DA4KN3A-1 | LED-G24QCC-835 | LED-7317-ARM | LED-7317-ARM | C | LED-7338-35A | RP-G24Q-132H-1L-835-E1-KN-G2 | RP-G24Q-132H-1L-835-3W-KN-G2
G24Q | R+V2H | 1 | 4000 | 1200 | KN | ELDRCA-1C40-24 | 3LDRCA-1C40-24 |  | ELDRCA-1C40-1 | 3LDRCA-1C40-1 | [7 empty] | LDE4KNBA-1 | L3DA4KN3A-1 | LED-G24QCC-840 | LED-7317-ARM | LED-7317-ARM | C | LED-7338-40A | RP-G24Q-132H-1L-840-E1-KN-G2 | RP-G24Q-132H-1L-840-3W-KN-G2
G24Q | R+V2H | 1 | 5000 | 1200 | KN | [19 empty] | RP-G24Q-R+V2HFT-1L-850-E1-KN-G2 | RP-G24Q-R+V2HFT-1L-850-3W-KN-G2
G24Q | P+V2H | 1 | 3000 | 2700 | KN | ELDPCAH-1C30-24 | 3LDPCAH-1C30-24 |  | ELDPCAH-1C30-1 | 3LDPCAH-1C30-1 | [7 empty] | LDE4KNBA-1 | L3DA4KN3A-1 | LED-G24QCE-830 | LED-7317-ARM | LED-7317-ARM | E | RP-G24QC-G2-4IN-830 | RP-G24Q-242H-1L-830-E1-KN-G2 | RP-G24Q-242H-1L-830-3W-KN-G2
G24Q | P+V2H | 1 | 3500 | 2700 | KN | ELDPCAH-1C35-24 | 3LDPCAH-1C35-24 |  | ELDPCAH-1C35-1 | 3LDPCAH-1C35-1 | [7 empty] | LDE4KNBA-1 | L3DA4KN3A-1 | LED-G24QCE-835 | LED-7317-ARM | LED-7317-ARM | E | RP-G24QC-G2-4IN-835 | RP-G24Q-242H-1L-835-E1-KN-G2 | RP-G24Q-242H-1L-835-3W-KN-G2
G24Q | P+V2H | 1 | 4000 | 2700 | KN | ELDPCAH-1C40-24 | 3LDPCAH-1C40-24 |  | ELDPCAH-1C40-1 | 3LDPCAH-1C40-1 | [7 empty] | LDE4KNBA-1 | L3DA4KN3A-1 | LED-G24QCE-840 | LED-7317-ARM | LED-7317-ARM | E | RP-G24QC-G2-4IN-840 | RP-G24Q-242H-1L-840-E1-KN-G2 | RP-G24Q-242H-1L-840-3W-KN-G2
G24Q | P+V2H | 1 | 5000 | 2700 | KN | [19 empty] | RP-G24Q-P+V2HFT-1L-850-E1-KN-G2 | RP-G24Q-P+V2HFT-1L-850-3W-KN-G2
G24Q | P+V2H | 1 | 3000 | 2000 | KN | ELDPCA-1C30-24 | 3LDPCA-1C30-24 |  | ELDPCA-1C30-1 | 3LDPCA-1C30-1 | [7 empty] | LDE4KNBA-1 | L3DA4KN3A-1 | LED-G24QCE-830 | LED-7317-ARM | LED-7317-ARM | E | RP-G24QC-G2-4IN-830 | RP-G24Q-142H-1L-830-E1-KN-G2 | RP-G24Q-142H-1L-830-3W-KN-G2
G24Q | P+V2H | 1 | 3500 | 2000 | KN | ELDPCA-1C35-24 | 3LDPCA-1C35-24 |  | ELDPCA-1C35-1 | 3LDPCA-1C35-1 | [7 empty] | LDE4KNBA-1 | L3DA4KN3A-1 | LED-G24QCE-835 | LED-7317-ARM | LED-7317-ARM | E | RP-G24QC-G2-4IN-835 | RP-G24Q-142H-1L-835-E1-KN-G2 | RP-G24Q-142H-1L-835-3W-KN-G2
G24Q | P+V2H | 1 | 4000 | 2000 | KN | ELDPCA-1C40-24 | 3LDPCA-1C40-24 |  | ELDPCA-1C40-1 | 3LDPCA-1C40-1 | [7 empty] | LDE4KNBA-1 | L3DA4KN3A-1 | LED-G24QCE-840 | LED-7317-ARM | LED-7317-ARM | E | RP-G24QC-G2-4IN-840 | RP-G24Q-142H-1L-840-E1-KN-G2 | RP-G24Q-142H-1L-840-3W-KN-G2
G24Q | P+V2H | 1 | 5000 | 2000 | KN | [19 empty] | RP-G24Q-P+V2HFT-1L-850-E1-KN-G2 | RP-G24Q-P+V2HFT-1L-850-3W-KN-G2
G24Q | P | 1 | 3000 | 2700 | KN | ELDPCF-1C30-24 | 3LDPCF-1C30-24 |  | ELDPCF-1C30-1 | 3LDPCF-1C30-1 | [7 empty] | LDE4KNBA-1 | L3DA4KN3A-1 | LED-G24QCE-830 |  |  | E | RP-G24QC-G2-4IN-830 | RP-G24Q-142V-1L-830-E1-KN-G2 | RP-G24Q-142V-1L-830-3W-KN-G2
G24Q | P | 1 | 3500 | 2700 | KN | ELDPCF-1C35-24 | 3LDPCF-1C35-24 |  | ELDPCF-1C35-1 | 3LDPCF-1C35-1 | [7 empty] | LDE4KNBA-1 | L3DA4KN3A-1 | LED-G24QCE-835 |  |  | E | RP-G24QC-G2-4IN-835 | RP-G24Q-142V-1L-835-E1-KN-G2 | RP-G24Q-142V-1L-835-3W-KN-G2
G24Q | P | 1 | 4000 | 2700 | KN | ELDPCF-1C40-24 | 3LDPCF-1C40-24 |  | ELDPCF-1C40-1 | 3LDPCF-1C40-1 | [7 empty] | LDE4KNBA-1 | L3DA4KN3A-1 | LED-G24QCE-840 |  |  | E | RP-G24QC-G2-4IN-840 | RP-G24Q-142V-1L-840-E1-KN-G2 | RP-G24Q-142V-1L-840-3W-KN-G2
G24Q | P | 1 | 5000 |  | KN | [19 empty] | RP-G24Q-PFT-1L-850-E1-KN-G2 | RP-G24Q-PFT-1L-850-3W-KN-G2
G24Q | P WITH EXTENDER | 1 | 3000 |  | KN | [19 empty] | accessory only | accessory only
G24Q | P WITH EXTENDER | 1 | 3500 |  | KN | [19 empty] | accessory only | accessory only
G24Q | P WITH EXTENDER | 1 | 4000 |  | KN | [19 empty] | accessory only | accessory only
G24Q | P WITH EXTENDER | 1 | 5000 |  | KN | [19 empty] | RP-G24Q-P WITH EXTENDERFT-1L-850-E1-KN-G2 | RP-G24Q-P WITH EXTENDERFT-1L-850-3W-KN-G2
960
Note on K38: David Saveri: Per Frank There would be about a 10% reduction in light output (compared to Ecosystem) for a 3L 3W kit based on driver max of 40W. This combination requires 45W
Note on L38: David Saveri: Per Frank There would be about a 10% reduction in light output (compared to Ecosystem) for a 3L 3W kit based on driver max of 40W. This combination requires 45W
Note on K39: David Saveri: Per Frank There would be about a 10% reduction in light output (compared to Ecosystem) for a 3L 3W kit based on driver max of 40W. This combination requires 45W
Note on L39: David Saveri: Per Frank There would be about a 10% reduction in light output (compared to Ecosystem) for a 3L 3W kit based on driver max of 40W. This combination requires 45W
Note on K40: David Saveri: Per Frank There would be about a 10% reduction in light output (compared to Ecosystem) for a 3L 3W kit based on driver max of 40W. This combination requires 45W
Note on L40: David Saveri: Per Frank There would be about a 10% reduction in light output (compared to Ecosystem) for a 3L 3W kit based on driver max of 40W. This combination requires 45W
Note on K41: David Saveri: Per Frank There would be about a 10% reduction in light output (compared to Ecosystem) for a 3L 3W kit based on driver max of 40W. This combination requires 45W
Note on L41: David Saveri: Per Frank There would be about a 10% reduction in light output (compared to Ecosystem) for a 3L 3W kit based on driver max of 40W. This combination requires 45W

## Helper (hidden)
Model Number Selected: | EC3DT4MWKU2 |  |  | CCT | Control Type | Voltage | Upgrade Plan | System Types | All Ballasts (sorted)
Lutron Ballast Model: | EC3DT4MWKU2 |  |  | 3000K | EcoSystem | 120 | TLED Kit | Grafik Eye | 2W-T418-120-2
Valid Model Selected: | TRUE |  |  | 3500K | 3-Wire | 277 | Replace Fixture | Grafik 4000 | 2W-T418-120-2N
Grainger Model Number: | 85 |  |  | 4000K | Other | Other | Other | Grafik 5000/6000 | 2W-T418-120-2-S
Case Quantity | 12 |  |  | 5000K |  | Unknown | Unknown | Grafik 7000 | 2W-T426-120-1
Control Type: | EcoSystem | [6 empty] | LCP/XPS | 2W-T426-120-1N
C-Flex Model: | RP-G24Q-226V-2L-835-E1-KN-G2 | [6 empty] | Standalone (Wallbox) | 2W-T426-120-1-S
Recommended Model: | ELDVCF-2C35-12 | [6 empty] | Quantum | 2W-T426-120-1SN
Ballast has Sensors: | FALSE | [6 empty] | Other | 2W-T426-120-2
Grainger Control Type | 3-Wire | [7 empty] | 2W-T426-120-2N
Grainger Recommended Model: | 3LDPCA-1C35-12 | [7 empty] | 2W-T426-120-2-S
Grainger Ballast has Sensors: | FALSE | [7 empty] | 2W-T426-120-2SN
Notes | [8 empty] | 2W-T432-120-1
Note Type | Note Text | Applies | Image | [5 empty] | 2W-T432-120-1N
No Matches Found | No direct Lutron or C-FLEX retrofit kit is available for this ballast. See notes below for details. | FALSE | [6 empty] | 2W-T432-120-1-S
Sensor Support | This ballast has optional sensor inputs, but the TLED driver does not. If sensors are connected to the ballast, Lutron recommends adding a C5-BMF-2A to the order to support the sensor connections. | FALSE | [6 empty] | 2W-T432-120-1SN
Non Standard Output | The ballast being used has a lower lumen output than standard (for model numbers including RW or Cxx), or higher lumen output than standard (for model numbers including 17). Follow recommendations in the Ballast Upgrade Playbook, available to Lutron Representatives. | FALSE | [6 empty] | 2W-T432-120-2
BAA Complaint | The currently installed ballast is BAA compliant, while most TLED kits are not by default. Please ensure whether or not BAA compliance is needed before proceeding with the replacement, and order a BAA-compliant kit if necessary. | FALSE | [6 empty] | 2W-T432-120-2N
Case Size Difference | The case size of the replacement TLED kit has different mounting hole locations than the currently-installed ballast. The installer will need to drill at least one new mounting hole. | FALSE | [6 empty] | 2W-T432-120-2-S
Multi-Watt CFL | The selected ballast is capable of controlling 26W or 32W bulbs. Based on the installed bulbs, choose the appropriate wattage in the "CFL Wattage" drop-down to properly match the original light output. Note that 2-lamp, 32W or 42W, Vertical kits are not available. | TRUE | [6 empty] | 2W-T432-120-2SN
CFL Mounting | The fixture where this ballast is installed may have lamps mounted vertically or horizontally. Ensure the proper "CFL Mounting Direction" option is selected. A mockup is suggested to confirm proper fit. | TRUE | [6 empty] | 2W-T817-120-2
EcoSystem and 3-Wire | This ballast is capable of different control types. Choose the proper type based on the "Control Type" drop-down based on the control type being used on the job. | TRUE | [6 empty] | 2W-T825-120-1
Lower Ouput (18W) CFL | The currently-installed CFL ballast has a lower lumen output than the replacement LED kit. High end trim may be required after installation. | FALSE | [6 empty] | 2W-T825-120-2
U-Bend T8 | 4-Foot T8 lamps may be used in a U-Bend configuration in 2 x 2 troffers. The TLED kit recommended here will not fit U-Bend applications; please use a retrofit door kit instead. | FALSE | [6 empty] | 2W-T832-120-1
3-Lamp replace with 2 ballasts | This 3-lamp ballast does not have a direct TLED substitution; consider using a 1-lamp and 2-lamp TLED kit instead. Look up the 1-lamp and 2-lamp ballast model equivalents to determine their respective TLED equivalent. | FALSE | [6 empty] | 2W-T832-120-1N
5-foot lamps | There are no direct Lutron kits available for 5-foot lamps. Depending on fixture construction, a 4-foot Bar Kit (from Light Efficient Designs) could be used, or a 2-foot Bar Kit plus a 3-foot Bar Kit. | FALSE | [6 empty] | 2W-T832-120-2
Tu-wire ballasts | There are no Lutron kits available for the TU-Wire (2W-) family of Lutron ballasts. Lutron recommends considering line-voltage-dimmable products by others, such as the C-Flex Line from Light Efficient Designs using the "LVD" dimming option; see www.c-flexretrofits.com for details. | FALSE | [6 empty] | 2W-T832-120-2N
International ballasts | The requested ballast is rated for use outside of US and Canada. At this time, Lutron does not have a direct replacement LED solution. Please work with your local Lutron agent to identify appropriate retrofit lighting solutions. | FALSE | [6 empty] | E3T514C1201
16-inch BIAX | There is no direct Lutron TLED kits available for 16" BIAX lamps. Lutron suggests the use of a 12" Bar kit, available from Light Efficient Designs. See www.c-flexretrofits.com for details. | FALSE | [6 empty] | E3T514C1202
T12 lamps | There is no direct Lutron TLED kits for T12 lamps. Lutron suggests the use of T8 lamps for four-foot lamp installations (which use the same lamp socket sizes), or multiple Bar Kits for longer lamp installations; see www.c-flextretrofits.com for details. | FALSE | [6 empty] | E3T514C2771
347V ballasts | There are not Lutron kits available that operate directly off of 347V. Lutron recommends the use of a fixture-mounted step-down transformer, such as the MTM00506224C-LQ available from Light Efficient Designs at https://assets.led-llc.com/spec-sheets/PS_MTM_VA0050_62-24_C_M03.pdf | FALSE | [6 empty] | E3T514C2772
0-10V ballasts | There are no Lutron kits available for the TVE family of Lutron ballasts. Lutron recommends considering 0-10V products by others, such as the C-Flex Line from Light Efficient Designs using the "10V" dimming option; see www.c-flexretrofits.com for details. | FALSE | [6 empty] | E3T521C1201
Not yet available CFLs | This model will be available from Lutron in May 2024 | FALSE | [6 empty] | E3T521C1202
E3T521C2771
The selected ballast is capable of controlling 26W or 32W bulbs. Based on the installed bulbs, choose the appropriate wattage in the "CFL Wattage" drop-down to properly match the original light output. Note that 2-lamp, 32W or 42W, Vertical kits are not available. | [8 empty] | E3T521C2772
The fixture where this ballast is installed may have lamps mounted vertically or horizontally. Ensure the proper "CFL Mounting Direction" option is selected. A mockup is suggested to confirm proper fit. | [8 empty] | E3T832C2772
This ballast is capable of different control types. Choose the proper type based on the "Control Type" drop-down based on the control type being used on the job. | [8 empty] | EC3DT418KU1
EC3DT418KU1S
EC3DT418KU2
EC3DT418KU2S
EC3DT418KU2SN
EC3DT442KU1
EC3DT442KU1N
EC3DT442KU1S
EC3DT442KU1SC80
EC3DT442KU1SN
EC3DT442KU2
EC3DT442KU2N
EC3DT442KU2S
EC3DT442KU2SC80
EC3DT442KU2SN
EC3DT4MWKU1
EC3DT4MWKU1N
EC3DT4MWKU1S
EC3DT4MWKU1SC55
EC3DT4MWKU1SC78
EC3DT4MWKU1SC80
EC3DT4MWKU1SC85
EC3DT4MWKU1SN
EC3DT4MWKU2
EC3DT4MWKU2N
EC3DT4MWKU2S
EC3DT4MWKU2SN
EC3T536GU110
EC3T536GU210
EC3T540GU110
EC3T540GU210
EC3T540GU210N
EC3T540GU310
EC3T550GU110
EC3T550GU210
EC3T817CU110
EC3T817CU210
EC3T817GU110
EC3T817GU210
EC3T817GU210N
EC3T817GU310
EC3T825CU110
EC3T825CU210
EC3T825GU110
EC3T832CU110
EC3T832CU117
EC3T832CU210
EC3T832CU217
EC3T832GU110
EC3T832GU110N
EC3T832GU117
EC3T832GU210
EC3T832GU210N
EC3T832GU217
EC3T832GU310
EC3T832GU310N
EC3T832GU317
EC5NST528CU110R
EC5NST528CU210R
EC5NST554CU110R
EC5NST554CU210R
EC5NST832CU1C85R
EC5NST832CU2C85R
EC5T514J1201
EC5T514J1202
EC5T514J2771
EC5T514J2772
EC5T514JUNV1
EC5T514JUNV1C85
EC5T514JUNV1N
EC5T514JUNV2
EC5T514JUNV2C88
EC5T514JUNV2N
EC5T521J1201
EC5T521J1202
EC5T521J2771
EC5T521J2772
EC5T521JUNV1
EC5T521JUNV1C85
EC5T521JUNV1C88
EC5T521JUNV1N
EC5T521JUNV2
EC5T521JUNV2C85
EC5T521JUNV2C88
EC5T521JUNV2N
EC5T524J1201
EC5T524J1202
EC5T524J2771
EC5T524J2772
EC5T524J2772N
EC5T524JUNV1
EC5T524JUNV1C88
EC5T524JUNV1N
EC5T524JUNV2
EC5T524JUNV2C88
EC5T524JUNV2N
EC5T528J1201
EC5T528J1202
EC5T528J1202
EC5T528J1202N
EC5T528J2771
EC5T528J2771C85
EC5T528J2772
EC5T528JUNV1
EC5T528JUNV1C85
EC5T528JUNV1C88
EC5T528JUNV1N
EC5T528JUNV2
EC5T528JUNV2C60
EC5T528JUNV2C70
EC5T528JUNV2C83
EC5T528JUNV2C85
EC5T528JUNV2C88
EC5T528JUNV2C93
EC5T528JUNV2N
EC5T535JUNV1
EC5T535JUNV1C50
EC5T535JUNV1C70
EC5T535JUNV1C88
EC5T535JUNV1N
EC5T536JUNV1
EC5T536JUNV2
EC5T536JUNV2N
EC5T539J1201
EC5T539J1202
EC5T539J2771
EC5T539J2772
EC5T539JUNV1
EC5T539JUNV1N
EC5T539JUNV2
EC5T539JUNV2C88
EC5T539JUNV2N
EC5T540GUNV3L
EC5T540JUNV1
EC5T540JUNV1C70
EC5T540JUNV1N
EC5T540JUNV2
EC5T540JUNV2C66
EC5T540JUNV2C70
EC5T540JUNV2C75
EC5T540JUNV2N
EC5T540RWJUNV1
EC5T540RWJUNV2
EC5T550JUNV1
EC5T550JUNV2
EC5T554J1201
EC5T554J1202
EC5T554J2771
EC5T554J2772
EC5T554JUNV1
EC5T554JUNV1C50
EC5T554JUNV1C68
EC5T554JUNV1C88
EC5T554JUNV1N
EC5T554JUNV2
EC5T554JUNV2C68
EC5T554JUNV2C70
EC5T554JUNV2C80
EC5T554JUNV2C88
EC5T554JUNV2C93
EC5T554JUNV2N
EC5T555J2202
EC5T555JUNV1
EC5T555JUNV1N
EC5T555JUNV2
EC5T555JUNV2N
EC5T817J1201
EC5T817J1202
EC5T817J2771
EC5T817J2772
EC5T817JUNV1
EC5T817JUNV1C71
EC5T817JUNV1N
EC5T817JUNV2
EC5T817JUNV2C71
EC5T817JUNV2N
EC5T825J1201
EC5T825J1202
EC5T825J2771
EC5T825J2772
EC5T825JUNV1
EC5T825JUNV1C71
EC5T825JUNV1N
EC5T825JUNV2
EC5T825JUNV2C71
EC5T825JUNV2N
EC5T832G1202L
EC5T832G1203L
EC5T832G2772L
EC5T832G2772LC01
EC5T832G2772LN
EC5T832G2773L
EC5T832G2773LC01
EC5T832GUNV2
EC5T832GUNV2C64
EC5T832GUNV2C71
EC5T832GUNV2L
EC5T832GUNV2LC55
EC5T832GUNV2LC71
EC5T832GUNV2LC74
EC5T832GUNV317L
EC5T832GUNV3L
EC5T832GUNV3LC80
EC5T832GUNV3LC95
EC5T832J1201
EC5T832J1201TN
EC5T832J1202
EC5T832J1202TN
EC5T832J2771
EC5T832J2772
EC5T832J2772C01
EC5T832JUNV1
EC5T832JUNV1C52
EC5T832JUNV1C71
EC5T832JUNV1N
EC5T832JUNV2
EC5T832JUNV2C52
EC5T832JUNV2C59
EC5T832JUNV2C71
EC5T832JUNV2N
EC5T8RWGUNV3L
EC5T8RWJUNV1
EC5T8RWJUNV2
ECDT521C3472
ECDT554C3471
ECDT554C3472
ECO-T524-120-1
ECO-T524-120-2
ECO-T524-277-1
ECO-T524-277-2
ECO-T528-120-1
ECO-T528-120-1N
ECO-T528-120-2
ECO-T528-120-2N
ECO-T528-277-1
ECO-T528-277-2
ECO-T536-240-2
ECO-T539-120-1
ECO-T539-120-1N
ECO-T539-120-2
ECO-T539-120-2N
ECO-T539-120-3
ECO-T539-277-1
ECO-T539-277-2
ECO-T539-277-3
ECO-T540-120-1
ECO-T540-120-1N
ECO-T540-120-2
ECO-T540-120-2N
ECO-T540-120-3
ECO-T540-277-1
ECO-T540-277-2
ECO-T540-277-3
ECO-T550-120-1
ECO-T550-120-1N
ECO-T550-120-2
ECO-T550-120-2N
ECO-T550-277-1
ECO-T550-277-2
ECO-T554-120-1
ECO-T554-120-1N
ECO-T554-120-2
ECO-T554-120-2-C
ECO-T554-120-2N
ECO-T554-277-1
ECO-T554-277-2
ECO-T5H39-120-1
ECO-T5H39-120-1N
ECO-T5H39-120-2
ECO-T5H39-120-2N
ECO-T5H39-277-1
ECO-T5H39-277-2
ECO-T817-120-1
ECO-T817-120-1N
ECO-T817-120-2
ECO-T817-120-2N
ECO-T817-120-3
ECO-T817-277-1
ECO-T817-277-2
ECO-T817-277-3
ECO-T818-240-1
ECO-T818-240-2
ECO-T825-120-1
ECO-T825-120-1N
ECO-T825-120-2
ECO-T825-120-2N
ECO-T825-277-1
ECO-T825-277-2
ECO-T832-120-1
ECO-T832-120-1-L
ECO-T832-120-1LN
ECO-T832-120-1-T
ECO-T832-120-1TN
ECO-T832-120-2
ECO-T832-120-2-L
ECO-T832-120-2LN
ECO-T832-120-2-T
ECO-T832-120-2TN
ECO-T832-120-3
ECO-T832-120-3N
ECO-T832-240-2
ECO-T832-277-1
ECO-T832-277-1-L
ECO-T832-277-1LN
ECO-T832-277-1-T
ECO-T832-277-1TN
ECO-T832-277-2
ECO-T832-277-2-L
ECO-T832-277-2LN
ECO-T832-277-2N
ECO-T832-277-2-T
ECO-T832-277-2TN
ECO-T832-277-3
ECO-T836-240-1
ECO-T836-240-2
ECO-T858-240-1
ECO-T858-240-2
EHDT513ME110
EHDT513ME1RW-B
EHDT513ME210
EHDT513ME2RW-B
EHDT513MU2RW
EHDT514ME110
EHDT514ME110-B
EHDT514ME110-C
EHDT514ME210
EHDT514ME210-B
EHDT514ME210-C
EHDT514ME210-R
EHDT514MU110
EHDT514MU110N
EHDT514MU1C50
EHDT514MU1C70
EHDT514MU1C85
EHDT514MU210
EHDT514MU210N
EHDT514MU2C70
EHDT521ME110
EHDT521ME210
EHDT521MU110
EHDT521MU110N
EHDT521MU1C50
EHDT521MU1C70
EHDT521MU1C85
EHDT521MU1C90
EHDT521MU210
EHDT521MU210N
EHDT521MU2C85
EHDT521MU2C90
EHDT524C347210
EHDT524ME110
EHDT524ME210
EHDT524ME210-B
EHDT524MU110
EHDT524MU110N
EHDT524MU1C88
EHDT524MU210
EHDT524MU210N
EHDT525ME1RW-B
EHDT525ME2RW-B
EHDT525MU1RWN
EHDT525MU2RW
EHDT525MU2RWN
EHDT528C347110
EHDT528C347210
EHDT528CU110
EHDT528CU110-
EHDT528CU210
EHDT528CU210-
EHDT528ME110
EHDT528ME110-B
EHDT528ME110-C
EHDT528ME210
EHDT528ME210-B
EHDT528ME210-C
EHDT528ME210-R
EHDT528MU110
EHDT528MU110N
EHDT528MU1C50
EHDT528MU1C70
EHDT528MU1C71
EHDT528MU1C77
EHDT528MU1C85
EHDT528MU1C88
EHDT528MU1C90
EHDT528MU210
EHDT528MU210N
EHDT528MU2C70
EHDT528MU2C85
EHDT528MU2C88
EHDT528MU2C90
EHDT539ME110
EHDT539ME210
EHDT539MU110
EHDT539MU110N
EHDT539MU1C90
EHDT539MU210
EHDT539MU210N
EHDT539MU2C80
EHDT539MU2C90
EHDT549ME1RW-B
EHDT549MU1RW
EHDT549MU1RWN
EHDT549MU2RW
EHDT549MU2RWN
EHDT554C347110
EHDT554C347210
EHDT554CU110
EHDT554CU110-
EHDT554CU1C80
EHDT554CU1C88
EHDT554CU210
EHDT554CU210-
EHDT554ME110
EHDT554ME110-B
EHDT554ME110-R
EHDT554ME210
EHDT554ME210-B
EHDT554ME210-C
EHDT554ME210-R
EHDT554MU110
EHDT554MU110N
EHDT554MU1C70
EHDT554MU1C80
EHDT554MU1C88
EHDT554MU1C93
EHDT554MU210
EHDT554MU210N
EHDT554MU2C70
EHDT554MU2C80
EHDT554MU2C88
EHDT554MU2C93
EHDT817MU110
EHDT817MU110N
EHDT817MU1C11
EHDT817MU1C80
EHDT817MU210
EHDT817MU210N
EHDT817MU2C80
EHDT825MU110
EHDT825MU1C11
EHDT825MU1C58
EHDT825MU1C72
EHDT825MU1C78
EHDT825MU1C80
EHDT825MU1C83
EHDT825MU1C88
EHDT825MU210
EHDT825MU210N
EHDT825MU2C11
EHDT825MU2C72
EHDT825MU2C78
EHDT825MU2C80
EHDT825MU2C88
EHDT828MU1RW
EHDT828MU2RW
EHDT832C347110
EHDT832C347117
EHDT832C347210
EHDT832C347217
EHDT832C3472C88
EHDT832CU110
EHDT832CU110-
EHDT832CU117
EHDT832CU117-
EHDT832CU1C71
EHDT832CU1C83
EHDT832CU1C85
EHDT832CU1C88
EHDT832CU210
EHDT832CU210-
EHDT832CU217
EHDT832CU217-
EHDT832CU2C15
EHDT832CU2C71
EHDT832CU2C83
EHDT832CU2C85
EHDT832CU2C88
EHDT832GU310
EHDT832GU317
EHDT832GU3C71
EHDT832GU3C80
EHDT832GU3C88
EHDT832ME110-B
EHDT832ME210-B
EHDT832MU110
EHDT832MU110N
EHDT832MU117
EHDT832MU1C11
EHDT832MU1C15
EHDT832MU1C50
EHDT832MU1C58
EHDT832MU1C70
EHDT832MU1C72
EHDT832MU1C78
EHDT832MU1C80
EHDT832MU1C88
EHDT832MU210
EHDT832MU210N
EHDT832MU217
EHDT832MU217N
EHDT832MU2C11
EHDT832MU2C15
EHDT832MU2C50
EHDT832MU2C70
EHDT832MU2C71
EHDT832MU2C72
EHDT832MU2C78
EHDT832MU2C80
EHDT832MU2C83
EHDT832MU2C85
EHDT832MU2C86
EHDT832MU2C88
EHDT836ME110
FCE-0626-240-1
FCE-0626-240-2
FCE-1226-240-1
FCE-1226-240-2
FCE-1526-240-1
FCE-1526-240-2
FCE-CF18-240-1
FCE-CF18-240-2
FCE-CF26-240-1
FCE-CF26-240-2
FCE-CFL36-240-1
FCE-CFL36-240-2
FDB-0626-240-2-E
FDB-1226-240-1-E
FDB-1226-240-2-E
FDB-1526-240-1-E
FDB-1526-240-2-E
FDB-1643-120-1
FDB-1643-120-2
FDB-1643-120-3
FDB-1643-277-1
FDB-1643-277-2
FDB-1643-277-3
FDB-1826-240-1-E
FDB-2227-120-1
FDB-2227-120-2
FDB-2227-120-3
FDB-2227-277-1
FDB-2227-277-2
FDB-2227-277-3
FDB-2243-120-1
FDB-2243-120-2
FDB-2243-277-1
FDB-2243-277-2
FDB-2427-120-1
FDB-2427-120-1N
FDB-2427-120-2
FDB-2427-120-2N
FDB-2427-120-3
FDB-2427-277-1
FDB-2427-277-2
FDB-2427-277-3
FDB-3627-120-1
FDB-3627-120-1N
FDB-3627-120-2
FDB-3627-120-2N
FDB-3627-120-3
FDB-3627-277-1
FDB-3627-277-2
FDB-3627-277-3
FDB-3643-120-1
FDB-3643-120-2
FDB-3643-277-1
FDB-3643-277-2
FDB-3680-120-1
FDB-4826-100-1
FDB-4826-100-2
FDB-4826-200-1
FDB-4826-200-2
FDB-4827-120-1
FDB-4827-120-1N
FDB-4827-120-2
FDB-4827-120-2N
FDB-4827-120-3
FDB-4827-120-3N
FDB-4827-240-1
FDB-4827-240-2
FDB-4827-277-1
FDB-4827-277-2
FDB-4827-277-3
FDB-4843-100-1
FDB-4843-100-2
FDB-4843-120-1
FDB-4843-120-2
FDB-4843-200-1
FDB-4843-200-2
FDB-4843-277-1
FDB-4843-277-2
FDB-4880-120-1
FDB-6027-120-1
FDB-6027-120-2
FDB-6027-277-1
FDB-6027-277-2
FDB-7280-120-1
FDB-8480-120-1
FDB-9680-120-1
FDB-CF18-120-1-B
FDB-CF18-120-1-E
FDB-CF18-120-2-B
FDB-CF18-120-2-E
FDB-CF18-240-1-E
FDB-CF18-277-1-B
FDB-CF18-277-1-E
FDB-CF18-277-2-B
FDB-CF18-277-2-E
FDB-CF26-120-1-B
FDB-CF26-120-1-E
FDB-CF26-120-2-B
FDB-CF26-120-2-E
FDB-CF26-240-1-E
FDB-CF26-240-2-E
FDB-CF26-277-1-B
FDB-CF26-277-1-E
FDB-CF26-277-2-B
FDB-CF26-277-2-E
FDB-CFL36-240-1E
FDB-CFL36-240-2E
FDB-CT32-120-1-B
FDB-CT32-120-1-E
FDB-CT32-277-1-B
FDB-CT32-277-1-E
FDB-CT42-120-1-B
FDB-CT42-120-1-E
FDB-CT42-277-1-B
FDB-CT42-277-1-E
FDB-T418-120-1
FDB-T418-120-1-S
FDB-T418-120-1SN
FDB-T418-120-2
FDB-T418-120-2N
FDB-T418-120-2-S
FDB-T418-120-2SN
FDB-T418-240-1-S
FDBT4182401SME
FDB-T418-277-1
FDB-T418-277-1-S
FDB-T418-277-2
FDB-T418-277-2-S
FDB-T426-120-1
FDB-T426-120-1N
FDB-T426-120-1-S
FDB-T426-120-1SN
FDB-T426-120-2
FDB-T426-120-2N
FDB-T426-120-2-S
FDB-T426-120-2SN
FDB-T426-220-2
FDB-T426-277-1
FDB-T426-277-1-S
FDB-T426-277-2
FDB-T426-277-2N
FDB-T426-277-2-S
FDB-T432-100-1
FDB-T432-120-1
FDB-T432-120-1N
FDB-T432-120-1-S
FDB-T432-120-1SN
FDB-T432-120-2
FDB-T432-120-2N
FDB-T432-120-2-S
FDB-T432-120-2SN
FDB-T432-277-1
FDB-T432-277-1-S
FDB-T432-277-2
FDB-T432-277-2-S
FDB-T442-120-1
FDB-T442-120-1N
FDB-T442-120-1-S
FDB-T442-120-1SN
FDB-T442-120-2
FDB-T442-120-2N
FDB-T442-120-2-S
FDB-T442-120-2SN
FDB-T442-277-1
FDB-T442-277-1-S
FDB-T442-277-2
FDB-T442-277-2-S
FDB-T524-120-1
FDB-T524-120-2
FDB-T524-277-1
FDB-T524-277-2
FDB-T539-120-1
FDB-T539-120-2
FDB-T539-277-1
FDB-T539-277-2
FDB-T554-120-1
FDB-T554-120-1N
FDB-T554-120-2
FDB-T554-120-2-C
FDB-T554-120-2N
FDB-T554-277-1
FDB-T554-277-2
FDB-T817-277-1
FDB-T832-120-1
FDB-T832-120-2
FDB-T832-277-2
FDB-T832-277-3
H3DT514CU110
H3DT514CU110N
H3DT514CU1C85
H3DT514CU1C90
H3DT514CU210
H3DT514CU210N
H3DT514CU2C90
H3DT514CUNV110
H3DT514CUNV1C95
H3DT514CUNV210
H3DT521CU110
H3DT521CU110N
H3DT521CU1C50
H3DT521CU1C60
H3DT521CU1C70
H3DT521CU1C85
H3DT521CU1C90
H3DT521CU210
H3DT521CU210N
H3DT521CU2C50
H3DT521CU2C85
H3DT521CU2C90
H3DT521CUNV110
H3DT521CUNV210
H3DT524CU110
H3DT524CU110N
H3DT524CU1C50
H3DT524CU210
H3DT524CU210N
H3DT524CU2C50
H3DT524CU2C80
H3DT528CU110
H3DT528CU110N
H3DT528CU1C50
H3DT528CU1C60
H3DT528CU1C70
H3DT528CU1C85
H3DT528CU1C90
H3DT528CU210
H3DT528CU210N
H3DT528CU2C50
H3DT528CU2C85
H3DT528CU2C90
H3DT528CUNV110
H3DT528CUNV1C95
H3DT528CUNV210
H3DT536GU110
H3DT536GU1C70
H3DT536GU210
H3DT539CU110
H3DT539CU110N
H3DT539CU1C50
H3DT539CU210
H3DT539CU210N
H3DT539CU2C50
H3DT539CU2C80
H3DT540GU110
H3DT540GU110N
H3DT540GU1C70
H3DT540GU210
H3DT540GU210N
H3DT540GU2C70
H3DT540GU2C85
H3DT540GU310
H3DT540GU310N
H3DT550GU110
H3DT550GU210
H3DT550GU2C85
H3DT554CU110
H3DT554CU110N
H3DT554CU1C50
H3DT554CU1C70
H3DT554CU1C80
H3DT554CU210
H3DT554CU210N
H3DT554CU2C50
H3DT554CU2C80
H3DT554CU2C90
H3DT580CU110
H3DT817CU110
H3DT817CU117
H3DT817CU1C50
H3DT817CU1C80
H3DT817CU210
H3DT817CU210N
H3DT817CU217
H3DT817CU2C50
H3DT817CUNV110
H3DT817CUNV117
H3DT817CUNV210
H3DT817CUNV217
H3DT817GU110
H3DT817GU110N
H3DT817GU117
H3DT817GU210
H3DT817GU210N
H3DT817GU217
H3DT817GU310
H3DT817GU317
H3DT825CU110
H3DT825CU117
H3DT825CU1C50
H3DT825CU1C63
H3DT825CU1C80
H3DT825CU210
H3DT825CU210N
H3DT825CU217
H3DT825CU2C50
H3DT825CU2C86
H3DT825CUNV110
H3DT825CUNV117
H3DT825CUNV210
H3DT825CUNV217
H3DT825GU110
H3DT825GU210
H3DT832CU110
H3DT832CU110N
H3DT832CU117
H3DT832CU1C50
H3DT832CU1C55
H3DT832CU1C75
H3DT832CU1C80
H3DT832CU1C86
H3DT832CU210
H3DT832CU210N
H3DT832CU217
H3DT832CU217N
H3DT832CU2C50
H3DT832CU2C71
H3DT832CU2C86
H3DT832CU2C88
H3DT832CU2C90
H3DT832CUNV110
H3DT832CUNV117
H3DT832CUNV1C50
H3DT832CUNV210
H3DT832CUNV217
H3DT832CUNV2C50
H3DT832GU110
H3DT832GU110N
H3DT832GU117
H3DT832GU210
H3DT832GU210N
H3DT832GU217
H3DT832GU310
H3DT832GU310N
H3DT832GU317
H3DT832GU3C85
H3DT832GUNV310
H3DT832GUNV317
H3DT832MU210
H3DT840CU110
H3DT840CU117
H3DT840CU1C50
H3DT840CU210
H3DT840CU217
H3DT840CU2C50
H3T432K1001J
H3T832CUNV2J
H3T832GU310
H3T832GU317
H3T832GU3C85
H3T832GUNV1J
H3T832GUNV2J
HL3-T426-120-1
HL3-T426-120-1-S
HL3-T426-277-1
HL3-T426-277-1-S
HL3-T432-120-1
HL3-T432-120-1-S
HL3-T432-277-1
HL3-T432-277-1-S
RSPCU-1643-277/1
RSPCU-1643-277/2
RSPCU-2227-120/1
RSPCU-2227-120/2
RSPCU-2227-277/1
RSPCU-2227-277/2
RSPCU-3627-120/1
RSPCU-3627-120/2
RSPCU-3643-120/1
RSPCU-3643-120/2
RSPCU-3680-120/1
RSPCU-4827-120/1
RSPCU-4827-120/2
RSPCU-4827-277/1
RSPCU-4827-277/2
RSPCU-4843-120/1
RSPCU-4843-120/2
RSPCU-4843-277/1
RSPCU-4843-277/2
RSPCU-4880-120/1
RSPCU-6027-120/1
RSPCU-7280-120/1
RSPCU-8480-120/1
RSPCU-9680-120/1
TVE-CT32-120-1-B
TVE-CT32-120-1-E
TVE-T540-120-2
TVE-T540-120-3
TVE-T540-277-2
TVE-T817-120-1
TVE-T825-120-1
TVE-T832-120-1
TVE-T832-120-2
TVE-T832-120-3
TVE-T832-277-1
TVE-T832-277-2
TVE-T832-277-3
TVE-T832-347-1
TVE-T832-347-2
TVE-T845-200-1
TVE-T845-200-2
U2W-T832-120-2
UEC3DT4MWKU1
UEC3DT4MWKU1S
UEC3DT4MWKU2
UEC3DT4MWKU2S
UEC3T540GU210
UEC3T817GU210
UEC3T832CU210
UEC3T832GU210
UEC5T528JUNV1
UEC5T528JUNV2
UEC5T540JUNV2
UEC5T554JUNV1
UEC5T554JUNV2
UEC5T817JUNV2
UEC5T825JUNV1
UEC5T832GUNV2C50
UEC5T832GUNV2L
UEC5T832GUNV3L
UEC5T832JUNV1
UEC5T832JUNV2
UEC5T8RWGUNV3
UEHDT521MU110
UEHDT528CU210
UEHDT528MU110
UEHDT554CU210
UEHDT554MU110
UEHDT554MU210
UEHDT825MU210
UEHDT832CU110
UEHDT832CU210
UEHDT832GU310
UEHDT832GU317
UEHDT832MU110
UEHDT832MU117
UEHDT832MU210
UEHDT832MU217
UFDB-T554-120-2
UH3DT524CU210
UH3DT528CU110
UH3DT528CU210
UH3DT817CU217
UH3DT817GU210
UH3DT817GU310
UH3DT817GU317
UH3DT825CU210
UH3DT832CU210
UH3DT832CU217
UH3DT832GU110
UH3DT832GU210
UH3DT832GU310
UH3DT832GU317
UHL3-T432-120-1S
Note on P1: Update the drop-down lists to point to the second and last row of this column if new ballasts are added.
Note on C15: If this is TRUE, then all other rows are irrelevant, and therefore false.

## Revision History (hidden)
Rev | Date | Comments
C | 2023-02-01 | Initial Public release on myLutron
D | 2023-03-01 | Added Grainger-specific tab
E | 2023-04-01 | • Adds more ballasts to the list of cross-references (including many obsolete ones) • Adds TLED kit cross-references to more ballasts than before • Adds a new “Upgrade Workbook” that can be used in conjunction with a site walk-through to capture information and cross-references on the fixtures • Indication of “OBSOLETE” model numbers, when selected from the drop-down • Added or corrected many pieces of parametric ballast data that were wrong (case type, lamp wattage, etc.) • Fixed a few errors with wrong TLED cross-reference information
F | 2023-04-01 | Added cross-reference for parts included in Kits (visible to Lutron only)
G | 2023-07-01 | Removed C-Flex BOM data (that was added in Rev F) Hid link to Playbook, which is only in myLutron, in preparation for wider distribution Added link to app notes Added Instruction tab Shows Lutron part numbers on "Upgrade Tool" and "Upgrade Workbook" tabs Added note about "NON-US BALLASTS"
H | 2023-08-23 | Swapped position of "Replacement Lutron Retrofit Kits" and "Replacement C-Flex Retrofit Kits" Updated instruction wording re: C-Flex rep Updated Upgrade Workbook wording Moved Lutron parts to the top Added Lutron spec sheet (uses non-myLutron link); moved Reference links to the bottom Corrected some data for EHDT521MU110 Corrected C-Flex model numbers for most 2-lamp T4 solutions Added red note under C-Flex table for incomplete model numbers
J | 2023-12-13 | Corrected T4 42W 2-lamp ballasts to show a 1-lamp kit Fixed 3-lamp BIAX to remove 3-wire options Added note for 3-lamp 3-wire & Eco US-based ballasts (without solution) that it can be replaced with two TLED kits Added Lutron CFLs (for 1-lamp kits) Added note and warning for Lutron model number single-unit kits; made model number generic with -q Added 6th row of notes, needed for certain ballasts
K (IN PROGRESS) | 2024-02-02 | FIX: Removed sensor support on "NS" (No Sensor) EC5 ballasts FIX: Missing 3-wire control method for ECO Twin-Tube ballasts and 3W/Eco method + C-Flex kits for EC5T539120 and ECO-T540 ballasts TODO: Marked all non-EC5 ballasts as obsolete Add other Lutron SKUs (except for BMF) Add solution recommendations for all "blank" solutions Provide solutions for EC5s with sensors Add 5000K for some models (all but CFLs) Add drop-down choices for options Remove C-Flex numbers Updated Grainger tab Removed incorrect 3-wire options for UEHD ballasts
L | TBD | Add kits with BMFs